## CommandList
Family | Model | Verb | Command | Description | SCPI | SCPI (short) | Arguments | Arg kind | Arg values | Instance params | Group | Subsystem | Returns | Return type | Return unit | Return fields | SCPI statements | Unverified | File
DMM | 34401A | DO | Abort | Abort | :ABORt | :ABOR |  |  |  |  | Trigger System | TRIGger |  |  |  |  | 1 |  | INSTRUMENT.DMM/34401A/34401A.komand
DMM | 34401A | DO | Auto_Zero_OFF | Auto Zero OFF | :SENSe:ZERO:AUTO OFF | :SENS:ZERO:AUTO OFF |  |  |  |  | Measurement Parameters | SENSe |  |  |  |  | 1 |  | INSTRUMENT.DMM/34401A/34401A.komand
DMM | 34401A | DO | Auto_Zero_ON | Auto Zero ON | :SENSe:ZERO:AUTO ON | :SENS:ZERO:AUTO ON |  |  |  |  | Measurement Parameters | SENSe |  |  |  |  | 1 |  | INSTRUMENT.DMM/34401A/34401A.komand
DMM | 34401A | DO | Clear_Display | Clear Display | :DISPlay:TEXT:CLEar | :DISP:TEXT:CLE |  |  |  |  | System Utilities | SYSTem |  |  |  |  | 1 |  | INSTRUMENT.DMM/34401A/34401A.komand
DMM | 34401A | DO | Clear_Status | Clear Status | *CLS | [5 empty] | Common Commands | Common |  |  |  |  | 1 |  | INSTRUMENT.DMM/34401A/34401A.komand
DMM | 34401A | DO | Do_Back_Goto | Using the Status Registers | BACK:GOTO | [6 empty] | BACK |  |  |  |  | 1 | yes | INSTRUMENT.DMM/34401A/34401A.komand
DMM | 34401A | DO | Do_Calibration_Secure | Do calibration secure | CALibration:SECure | CAL:SEC | [5 empty] | CAL |  |  |  |  | 1 | yes | INSTRUMENT.DMM/34401A/34401A.komand
DMM | 34401A | DO | Do_Calibration_Secure_Code | Calibration Overview | CALibration:SECure:CODE | CAL:SEC:CODE | [5 empty] | CAL |  |  |  |  | 1 | yes | INSTRUMENT.DMM/34401A/34401A.komand
DMM | 34401A | DO | Do_Configure_Frequency | Measurement Configuration | CONF:FREQ | [6 empty] | CONF |  |  |  |  | 1 | yes | INSTRUMENT.DMM/34401A/34401A.komand
DMM | 34401A | DO | Do_Configure_Period | Do configure period | CONFigure:PERiod | CONF:PER | [5 empty] | CONF |  |  |  |  | 1 | yes | INSTRUMENT.DMM/34401A/34401A.komand
DMM | 34401A | DO | Do_Configure_Voltage | Do configure voltage | CONF:VOLT | [6 empty] | CONF |  |  |  |  | 1 | yes | INSTRUMENT.DMM/34401A/34401A.komand
DMM | 34401A | DO | Do_Data_Points?_All | Authored from a panel literal in DMM.json; never executed before. | DATA:POINts? ALL | [11 empty] | 1 | yes | INSTRUMENT.DMM/34401A/34401A.komand
DMM | 34401A | DO | Do_Dcv_Dcv | Do dcv dcv | DCV:DCV | [6 empty] | DCV |  |  |  |  | 1 | yes | INSTRUMENT.DMM/34401A/34401A.komand
DMM | 34401A | DO | Do_Frequency_Voltage | Do frequency voltage | FREQuency:VOLTage | FREQ:VOLT | [5 empty] | FREQ |  |  |  |  | 1 | yes | INSTRUMENT.DMM/34401A/34401A.komand
DMM | 34401A | DO | Do_Opc | Do opc | *OPC | [6 empty] | Common |  |  |  |  | 1 | yes | INSTRUMENT.DMM/34401A/34401A.komand
DMM | 34401A | DO | Do_Period_Voltage | Do period voltage | PERiod:VOLTage | PER:VOLT | [5 empty] | PER |  |  |  |  | 1 | yes | INSTRUMENT.DMM/34401A/34401A.komand
DMM | 34401A | DO | Do_Secure_Code | Calibration Commands | :SECure:CODE | :SEC:CODE | [5 empty] | SEC |  |  |  |  | 1 | yes | INSTRUMENT.DMM/34401A/34401A.komand
DMM | 34401A | DO | Do_Sense_Function | Using the CONFigure Command | SENSe:FUNCtion | SENS:FUNC | [5 empty] | SENS |  |  |  |  | 1 | yes | INSTRUMENT.DMM/34401A/34401A.komand
DMM | 34401A | DO | Do_State_Preset | Status Reporting Commands | STATus:PRESet | STAT:PRES | [5 empty] | STAT |  |  |  |  | 1 | yes | INSTRUMENT.DMM/34401A/34401A.komand
DMM | 34401A | DO | Do_System_Beeper | Do system beeper | SYSTem:BEEPer | SYST:BEEP | [5 empty] | SYST |  |  |  |  | 1 | yes | INSTRUMENT.DMM/34401A/34401A.komand
DMM | 34401A | DO | Do_System_Local | RS-232 Interface Commands | SYSTem:LOCal | SYST:LOC | [5 empty] | SYST |  |  |  |  | 1 | yes | INSTRUMENT.DMM/34401A/34401A.komand
DMM | 34401A | DO | Do_System_Remote | RS-232 Interface Commands | SYSTem:REMote | SYST:REM | [5 empty] | SYST |  |  |  |  | 1 | yes | INSTRUMENT.DMM/34401A/34401A.komand
DMM | 34401A | DO | Do_System_Rwlock | RS-232 Interface Commands | SYSTem:RWLock | SYST:RWL | [5 empty] | SYST |  |  |  |  | 1 | yes | INSTRUMENT.DMM/34401A/34401A.komand
DMM | 34401A | DO | Do_Text_Clear | System-Related Commands | :TEXT:CLEar | :TEXT:CLE | [5 empty] | TEXT |  |  |  |  | 1 | yes | INSTRUMENT.DMM/34401A/34401A.komand
DMM | 34401A | DO | Do_Trg | Do trg | *TRG | [6 empty] | Common |  |  |  |  | 1 | yes | INSTRUMENT.DMM/34401A/34401A.komand
DMM | 34401A | DO | Do_Trigger_Source_Immediate | How to Use the Message Available Bit (MAV) | TRIGger:SOURce:IMMediate | TRIG:SOUR:IMM | [5 empty] | TRIG |  |  |  |  | 1 | yes | INSTRUMENT.DMM/34401A/34401A.komand
DMM | 34401A | DO | Initiate | Initiate | :INITiate | :INIT |  |  |  |  | Trigger System | TRIGger |  |  |  |  | 1 |  | INSTRUMENT.DMM/34401A/34401A.komand
DMM | 34401A | DO | Reset_Device | Reset Device | *RST | [5 empty] | Common Commands | Common |  |  |  |  | 1 |  | INSTRUMENT.DMM/34401A/34401A.komand
DMM | 34401A | DO | Select_AC_Current | Select AC Current | :CONFigure:CURRent:AC | :CONF:CURR:AC |  |  |  |  | One command per measurement function | Panel |  |  |  |  | 1 |  | INSTRUMENT.DMM/34401A/34401A.komand
DMM | 34401A | DO | Select_AC_Volts | Select AC Volts | :CONFigure:VOLTage:AC | :CONF:VOLT:AC |  |  |  |  | One command per measurement function | Panel |  |  |  |  | 1 |  | INSTRUMENT.DMM/34401A/34401A.komand
DMM | 34401A | DO | Select_Continuity | Fixed 1 kOhm range, beeper on threshold — no range argument exists for this function | :CONFigure:CONTinuity | :CONF:CONT |  |  |  |  | One command per measurement function | Panel |  |  |  |  | 1 |  | INSTRUMENT.DMM/34401A/34401A.komand
DMM | 34401A | DO | Select_DC_Current | Select DC Current | :CONFigure:CURRent:DC | :CONF:CURR:DC |  |  |  |  | One command per measurement function | Panel |  |  |  |  | 1 |  | INSTRUMENT.DMM/34401A/34401A.komand
DMM | 34401A | DO | Select_DC_Volts | Select DC Volts | :CONFigure:VOLTage:DC | :CONF:VOLT:DC |  |  |  |  | One command per measurement function | Panel |  |  |  |  | 1 |  | INSTRUMENT.DMM/34401A/34401A.komand
DMM | 34401A | DO | Select_Diode | Fixed 1 mA / 1 V test, likewise argument-free | :CONFigure:DIODe | :CONF:DIOD |  |  |  |  | One command per measurement function | Panel |  |  |  |  | 1 |  | INSTRUMENT.DMM/34401A/34401A.komand
DMM | 34401A | DO | Select_Resistance_2W | Select Resistance 2W | :CONFigure:RESistance | :CONF:RES |  |  |  |  | One command per measurement function | Panel |  |  |  |  | 1 |  | INSTRUMENT.DMM/34401A/34401A.komand
DMM | 34401A | DO | Select_Resistance_4W | Select Resistance 4W | :CONFigure:FRESistance | :CONF:FRES |  |  |  |  | One command per measurement function | Panel |  |  |  |  | 1 |  | INSTRUMENT.DMM/34401A/34401A.komand
DMM | 34401A | NAB | Fetch_Existing | Fetch Existing | :FETCh? | :FETC? |  |  |  |  | Fetch data after INITiate | MEASure | 1 |  |  |  | 1 |  | INSTRUMENT.DMM/34401A/34401A.komand
DMM | 34401A | NAB | Get_Average_Average | Math Operation Commands | :AVERage:AVERage? | :AVER:AVER? | [5 empty] | AVER | 1 | NR1 |  |  | 1 | yes | INSTRUMENT.DMM/34401A/34401A.komand
DMM | 34401A | NAB | Get_Average_Count | Math Operation Commands | :AVERage:COUNt? | :AVER:COUN? | [5 empty] | AVER | 1 | NR1 |  |  | 1 | yes | INSTRUMENT.DMM/34401A/34401A.komand
DMM | 34401A | NAB | Get_Beeper_State | System-Related Commands | :BEEPer:STATe? | :BEEP:STAT? | [5 empty] | BEEP | 1 | BOOL |  |  | 1 | yes | INSTRUMENT.DMM/34401A/34401A.komand
DMM | 34401A | NAB | Get_Calculate_Average_Count | Math Operations | CALCulate:AVERage:COUNt? | CALC:AVER:COUN? | [5 empty] | CALC | 1 | NR1 |  |  | 1 | yes | INSTRUMENT.DMM/34401A/34401A.komand
DMM | 34401A | NAB | Get_Calculate_Db_Reference | Get calculate db reference | CALCulate:DB:REFerence? | CALC:DB:REF? | [5 empty] | CALC | 1 | CRD |  |  | 1 | yes | INSTRUMENT.DMM/34401A/34401A.komand
DMM | 34401A | NAB | Get_Calculate_Function | Get calculate function | CALCulate:FUNCtion? | CALC:FUNC? | [5 empty] | CALC | 1 | CRD |  |  | 1 | yes | INSTRUMENT.DMM/34401A/34401A.komand
DMM | 34401A | NAB | Get_Calculate_Limit_Lower | Math Operations | CALCulate:LIMit:LOWer? | CALC:LIM:LOW? | [5 empty] | CALC | 1 |  |  |  | 1 | yes | INSTRUMENT.DMM/34401A/34401A.komand
DMM | 34401A | NAB | Get_Calculate_Limit_Upper | Math Operations | CALCulate:LIMit:UPPer? | CALC:LIM:UPP? | [5 empty] | CALC | 1 |  |  |  | 1 | yes | INSTRUMENT.DMM/34401A/34401A.komand
DMM | 34401A | NAB | Get_Calculate_Null_Offset | Get calculate null offset | CALCulate:NULL:OFFSet? | CALC:NULL:OFFS? | [5 empty] | CALC | 1 | NR3 |  |  | 1 | yes | INSTRUMENT.DMM/34401A/34401A.komand
DMM | 34401A | NAB | Get_Calculate_State | Get calculate state | CALCulate:STATe? | CALC:STAT? | [5 empty] | CALC | 1 | BOOL |  |  | 1 | yes | INSTRUMENT.DMM/34401A/34401A.komand
DMM | 34401A | NAB | Get_Calibration_Count | Calibration Count | CALibration:COUNt? | CAL:COUN? | [5 empty] | CAL | 1 | NR1 |  |  | 1 | yes | INSTRUMENT.DMM/34401A/34401A.komand
DMM | 34401A | NAB | Get_Calibration_Secure_State | Calibration Overview | CALibration:SECure:STATe? | CAL:SEC:STAT? | [5 empty] | CAL | 1 | BOOL |  |  | 1 | yes | INSTRUMENT.DMM/34401A/34401A.komand
DMM | 34401A | NAB | Get_Calibration_String | Calibration Message | CALibration:STRing? | CAL:STR? | [5 empty] | CAL | 1 |  |  |  | 1 | yes | INSTRUMENT.DMM/34401A/34401A.komand
DMM | 34401A | NAB | Get_Calibration_Value | Calibration Commands | CALibration:VALue? | CAL:VAL? | [5 empty] | CAL | 1 | NR3 |  |  | 1 | yes | INSTRUMENT.DMM/34401A/34401A.komand
DMM | 34401A | NAB | Get_Data_Feed | Math Operations | DATA:FEED? | [6 empty] | DATA | 1 |  |  |  | 1 | yes | INSTRUMENT.DMM/34401A/34401A.komand
DMM | 34401A | NAB | Get_Data_Points | Get data points | DATA:POINts? | DATA:POIN? | [5 empty] | DATA | 1 | NR1 |  |  | 1 | yes | INSTRUMENT.DMM/34401A/34401A.komand
DMM | 34401A | NAB | Get_Db_Reference | Math Operation Commands | :DB:REFerence? | :DB:REF? | [5 empty] | DB | 1 | CRD |  |  | 1 | yes | INSTRUMENT.DMM/34401A/34401A.komand
DMM | 34401A | NAB | Get_Detector_Bandwidth | Get detector bandwidth | DETector:BANDwidth? | DET:BAND? | [5 empty] | DET | 1 |  |  |  | 1 | yes | INSTRUMENT.DMM/34401A/34401A.komand
DMM | 34401A | NAB | Get_Display_Text | Get display text | DISPlay:TEXT? | DISP:TEXT? | [5 empty] | DISP | 1 |  |  |  | 1 | yes | INSTRUMENT.DMM/34401A/34401A.komand
DMM | 34401A | NAB | Get_Ese | Get ese | *ESE? | [6 empty] | Common | 1 | NR1 |  |  | 1 | yes | INSTRUMENT.DMM/34401A/34401A.komand
DMM | 34401A | NAB | Get_Esr | Get esr | *ESR? | [6 empty] | Common | 1 | NR1 |  |  | 1 | yes | INSTRUMENT.DMM/34401A/34401A.komand
DMM | 34401A | NAB | Get_Frequency_Aperture | Measurement Configuration | FREQuency:APERture? | FREQ:APER? | [5 empty] | FREQ | 1 |  |  |  | 1 | yes | INSTRUMENT.DMM/34401A/34401A.komand
DMM | 34401A | NAB | Get_Frequency_Voltage_Range | Get frequency voltage range | FREQuency:VOLTage:RANGe? | FREQ:VOLT:RANG? | [5 empty] | FREQ | 1 | NR3 | V |  | 1 | yes | INSTRUMENT.DMM/34401A/34401A.komand
DMM | 34401A | NAB | Get_Fresistance_Nplcycles | Get fresistance nplcycles | FRESistance:NPLCycles? | FRES:NPLC? | [5 empty] | FRES | 1 | NR1 |  |  | 1 | yes | INSTRUMENT.DMM/34401A/34401A.komand
DMM | 34401A | NAB | Get_Fresistance_Range | Get fresistance range | FRESistance:RANGe? | FRES:RANG? | [5 empty] | FRES | 1 | NR3 |  |  | 1 | yes | INSTRUMENT.DMM/34401A/34401A.komand
DMM | 34401A | NAB | Get_Fresistance_Resolution | Measurement Configuration Commands | FRESistance:RESolution? | FRES:RES? | [5 empty] | FRES | 1 |  |  |  | 1 | yes | INSTRUMENT.DMM/34401A/34401A.komand
DMM | 34401A | NAB | Get_Func | Which measurement function is selected | FUNCtion? | FUNC? |  |  |  |  | One command per measurement function | Panel | 1 | CRD |  |  | 1 |  | INSTRUMENT.DMM/34401A/34401A.komand
DMM | 34401A | NAB | Get_Limit_Lower | Get limit lower | :LIMit:LOWer? | :LIM:LOW? | [5 empty] | LIM | 1 |  |  |  | 1 | yes | INSTRUMENT.DMM/34401A/34401A.komand
DMM | 34401A | NAB | Get_Limit_Upper | Get limit upper | :LIMit:UPPer? | :LIM:UPP? | [5 empty] | LIM | 1 |  |  |  | 1 | yes | INSTRUMENT.DMM/34401A/34401A.komand
DMM | 34401A | NAB | Get_Math_Stats | Read min, max and average in one transaction | :CALCulate:AVERage:MINimum?;:CALCulate:AVERage:MAXimum?;:CALCulate:AVERage:AVERage? | :CALC:AVER:MIN?;:CALC:AVER:MAX?;:CALC:AVER:AVER? |  |  |  |  | Statistics and Calc Results | CALCulate | 3 | ?; ?; NR1 | ; ; | minimum; maximum; average | 3 | yes | INSTRUMENT.DMM/34401A/34401A.komand
DMM | 34401A | NAB | Get_Measure_Continuity | The MEASure? and CONFigure Commands | MEASure:CONTinuity? | MEAS:CONT? | [5 empty] | MEAS | 1 | BOOL |  |  | 1 | yes | INSTRUMENT.DMM/34401A/34401A.komand
DMM | 34401A | NAB | Get_Measure_Diode | Get measure diode | MEASure:DIODe? | MEAS:DIOD? | [5 empty] | MEAS | 1 |  |  |  | 1 | yes | INSTRUMENT.DMM/34401A/34401A.komand
DMM | 34401A | NAB | Get_Measure_Fresistance | Get measure fresistance | MEASure:FRESistance? | MEAS:FRES? | [5 empty] | MEAS | 1 |  |  |  | 1 | yes | INSTRUMENT.DMM/34401A/34401A.komand
DMM | 34401A | NAB | Get_Measure_Period | Get measure period | MEASure:PERiod? | MEAS:PER? | [5 empty] | MEAS | 1 | NR3 | s |  | 1 | yes | INSTRUMENT.DMM/34401A/34401A.komand
DMM | 34401A | NAB | Get_Null_Offset | Math Operation Commands | :NULL:OFFSet? | :NULL:OFFS? | [5 empty] | NULL | 1 | NR3 |  |  | 1 | yes | INSTRUMENT.DMM/34401A/34401A.komand
DMM | 34401A | NAB | Get_Opc | Get opc | *OPC? | [6 empty] | Common | 1 | NR1 |  |  | 1 | yes | INSTRUMENT.DMM/34401A/34401A.komand
DMM | 34401A | NAB | Get_Period_Aperture | Measurement Configuration | PERiod:APERture? | PER:APER? | [5 empty] | PER | 1 | NR3 | s |  | 1 | yes | INSTRUMENT.DMM/34401A/34401A.komand
DMM | 34401A | NAB | Get_Period_Voltage_Range | Get period voltage range | PERiod:VOLTage:RANGe? | PER:VOLT:RANG? | [5 empty] | PER | 1 | NR3 | V |  | 1 | yes | INSTRUMENT.DMM/34401A/34401A.komand
DMM | 34401A | NAB | Get_Psc | Get psc | *PSC? | [6 empty] | Common | 1 | NR1 |  |  | 1 | yes | INSTRUMENT.DMM/34401A/34401A.komand
DMM | 34401A | NAB | Get_Questionable_Enable | Status Reporting Commands | :QUEStionable:ENABle? | :QUES:ENAB? | [5 empty] | QUES | 1 | NR1 |  |  | 1 | yes | INSTRUMENT.DMM/34401A/34401A.komand
DMM | 34401A | NAB | Get_Questionable_Event | Status Reporting Commands | :QUEStionable:EVENt? | :QUES:EVEN? | [5 empty] | QUES | 1 | NR1 |  |  | 1 | yes | INSTRUMENT.DMM/34401A/34401A.komand
DMM | 34401A | NAB | Get_Read_All | Authored from a panel literal in DMM_N.json; never executed before. | READ:ALL? | [11 empty] | 1 | yes | INSTRUMENT.DMM/34401A/34401A.komand
DMM | 34401A | NAB | Get_Resolution_Nplcycles | Get resolution nplcycles | RESistance:NPLCycles? | RES:NPLC? | [5 empty] | RES | 1 | NR1 |  |  | 1 | yes | INSTRUMENT.DMM/34401A/34401A.komand
DMM | 34401A | NAB | Get_Resolution_Range | Get resolution range | RESistance:RANGe? | RES:RANG? | [5 empty] | RES | 1 | NR3 |  |  | 1 | yes | INSTRUMENT.DMM/34401A/34401A.komand
DMM | 34401A | NAB | Get_Resolution_Resolution | Measurement Configuration Commands | RESistance:RESolution? | RES:RES? | [5 empty] | RES | 1 |  |  |  | 1 | yes | INSTRUMENT.DMM/34401A/34401A.komand
DMM | 34401A | NAB | Get_Route_Terminals | Front / Rear Input Terminal Switching | ROUTe:TERMinals? | ROUT:TERM? | [5 empty] | ROUT | 1 | CRD |  |  | 1 | yes | INSTRUMENT.DMM/34401A/34401A.komand
DMM | 34401A | NAB | Get_Sample_Count | Get sample count | SAMP:COUN? | [6 empty] | SAMP | 1 | NR1 |  |  | 1 | yes | INSTRUMENT.DMM/34401A/34401A.komand
DMM | 34401A | NAB | Get_Secure_State | Calibration Commands | :SECure:STATe? | :SEC:STAT? | [5 empty] | SEC | 1 | BOOL |  |  | 1 | yes | INSTRUMENT.DMM/34401A/34401A.komand
DMM | 34401A | NAB | Get_Sre | Get sre | *SRE? | [6 empty] | Common | 1 | NR1 |  |  | 1 | yes | INSTRUMENT.DMM/34401A/34401A.komand
DMM | 34401A | NAB | Get_State_Questionable_Enable | The SCPI Status Model | STATus:QUEStionable:ENABle? | STAT:QUES:ENAB? | [5 empty] | STAT | 1 | NR1 |  |  | 1 | yes | INSTRUMENT.DMM/34401A/34401A.komand
DMM | 34401A | NAB | Get_State_Questionable_Event | Get state questionable event | STATus:QUEStionable:EVENt? | STAT:QUES:EVEN? | [5 empty] | STAT | 1 | NR1 |  |  | 1 | yes | INSTRUMENT.DMM/34401A/34401A.komand
DMM | 34401A | NAB | Get_Stb | Get stb | *STB? | [6 empty] | Common | 1 | NR1 |  |  | 1 | yes | INSTRUMENT.DMM/34401A/34401A.komand
DMM | 34401A | NAB | Get_System_Beeper_State | System-Related Commands | SYSTem:BEEPer:STATe? | SYST:BEEP:STAT? | [5 empty] | SYST | 1 | BOOL |  |  | 1 | yes | INSTRUMENT.DMM/34401A/34401A.komand
DMM | 34401A | NAB | Get_System_Version | SCPI Language Version Query | SYSTem:VERSion? | SYST:VERS? | [5 empty] | SYST | 1 |  |  |  | 1 | yes | INSTRUMENT.DMM/34401A/34401A.komand
DMM | 34401A | NAB | Get_Trigger_Count | Get trigger count | TRIGger:COUNt? | TRIG:COUN? | [5 empty] | TRIG | 1 | NR1 |  |  | 1 | yes | INSTRUMENT.DMM/34401A/34401A.komand
DMM | 34401A | NAB | Get_Trigger_Delay | Get trigger delay | TRIGger:DELay? | TRIG:DEL? | [5 empty] | TRIG | 1 | NR3 | s |  | 1 | yes | INSTRUMENT.DMM/34401A/34401A.komand
DMM | 34401A | NAB | Get_Trigger_Source | Trigger Source Choices | TRIGger:SOURce? | TRIG:SOUR? | [5 empty] | TRIG | 1 | CRD |  |  | 1 | yes | INSTRUMENT.DMM/34401A/34401A.komand
DMM | 34401A | NAB | Get_Tst | Get tst | *TST? | [6 empty] | Common | 1 | NR1 |  |  | 1 | yes | INSTRUMENT.DMM/34401A/34401A.komand
DMM | 34401A | NAB | Get_Voltage_Range | An Introduction to the SCPI Language | VOLTage:RANGe? | VOLT:RANG? | [5 empty] | VOLT | 1 | NR3 | V |  | 1 | yes | INSTRUMENT.DMM/34401A/34401A.komand
DMM | 34401A | NAB | MEASure_Resistance | MEASure Resistance | MEASure:RESistance? | MEAS:RES? |  |  |  |  | MEASure Queries | MEASure | 1 |  |  |  | 1 |  | INSTRUMENT.DMM/34401A/34401A.komand
DMM | 34401A | NAB | MEASure_Voltage_AC | MEASure Voltage AC | MEASure:VOLTage:AC? | MEAS:VOLT:AC? |  |  |  |  | MEASure Queries | MEASure | 1 | NR3 | V |  | 1 |  | INSTRUMENT.DMM/34401A/34401A.komand
DMM | 34401A | NAB | MEASure_Voltage_DC | MEASure Voltage DC | MEASure:VOLTage:DC? | MEAS:VOLT:DC? |  |  |  |  | MEASure Queries | MEASure | 1 | NR3 | V |  | 1 |  | INSTRUMENT.DMM/34401A/34401A.komand
DMM | 34401A | NAB | Measure_AC_Voltage | Measure AC Voltage | :MEASure:VOLTage:AC? <range>,<resolution> | :MEAS:VOLT:AC? <range>,<resolution> | range; resolution | numeric |  |  | Configure and Measure immediately | MEASure | 1 | NR3 | V |  | 1 |  | INSTRUMENT.DMM/34401A/34401A.komand
DMM | 34401A | NAB | Measure_DC_Current | Measure DC Current | :MEASure:CURRent:DC? <range>,<resolution> | :MEAS:CURR:DC? <range>,<resolution> | range; resolution | numeric |  |  | Configure and Measure immediately | MEASure | 1 | NR3 |  |  | 1 |  | INSTRUMENT.DMM/34401A/34401A.komand
DMM | 34401A | NAB | Measure_DC_Voltage | Measure DC Voltage | :MEASure:VOLTage:DC? <range>,<resolution> | :MEAS:VOLT:DC? <range>,<resolution> | range; resolution | numeric |  |  | Configure and Measure immediately | MEASure | 1 | NR3 | V |  | 1 |  | INSTRUMENT.DMM/34401A/34401A.komand
DMM | 34401A | NAB | Measure_Frequency | Measure Frequency | :MEASure:FREQuency? <range>,<resolution> | :MEAS:FREQ? <range>,<resolution> | range; resolution | numeric |  |  | Configure and Measure immediately | MEASure | 1 |  |  |  | 1 |  | INSTRUMENT.DMM/34401A/34401A.komand
DMM | 34401A | NAB | Measure_Resistance_2Wire | Measure Resistance (2W) | :MEASure:RESistance? <range>,<resolution> | :MEAS:RES? <range>,<resolution> | range; resolution | numeric |  |  | Configure and Measure immediately | MEASure | 1 |  |  |  | 1 |  | INSTRUMENT.DMM/34401A/34401A.komand
DMM | 34401A | NAB | Query_Average | Query Average | :CALCulate:AVERage:AVERage? | :CALC:AVER:AVER? |  |  |  |  | Statistics and Calc Results | CALCulate | 1 | NR1 |  |  | 1 |  | INSTRUMENT.DMM/34401A/34401A.komand
DMM | 34401A | NAB | Query_Max | Query Max | :CALCulate:AVERage:MAXimum? | :CALC:AVER:MAX? |  |  |  |  | Statistics and Calc Results | CALCulate | 1 |  |  |  | 1 |  | INSTRUMENT.DMM/34401A/34401A.komand
DMM | 34401A | NAB | Query_Min | Query Min | :CALCulate:AVERage:MINimum? | :CALC:AVER:MIN? |  |  |  |  | Statistics and Calc Results | CALCulate | 1 |  |  |  | 1 |  | INSTRUMENT.DMM/34401A/34401A.komand
DMM | 34401A | NAB | Read_Error | Read Error | :SYSTem:ERRor? | :SYST:ERR? |  |  |  |  | System Utilities | SYSTem | 1 | NR2 |  |  | 1 |  | INSTRUMENT.DMM/34401A/34401A.komand
DMM | 34401A | NAB | Read_IDN | Read IDN | *IDN? | [5 empty] | Common Commands | Common | 1 | AARD |  |  | 1 |  | INSTRUMENT.DMM/34401A/34401A.komand
DMM | 34401A | NAB | Read_Next | Read Next | :READ? | [5 empty] | Fetch data after INITiate | MEASure | 1 |  |  |  | 1 |  | INSTRUMENT.DMM/34401A/34401A.komand
DMM | 34401A | NAB | meter_reading | What the meter is measuring, and the measurement, together. | FUNCtion?;:READ? | FUNC?;:READ? |  |  |  |  | Fetch data after INITiate | MEASure | 2 | CRD; NR3 | ; | function; value | 2 |  | INSTRUMENT.DMM/34401A/34401A.komand
DMM | 34401A | RIG | Config_AC_Volts | Config AC Volts | :CONFigure:VOLTage:AC <range>,<resolution> | :CONF:VOLT:AC <range>,<resolution> | range; resolution | numeric |  |  | Preset meter for specific function | CONFigure |  |  |  |  | 1 |  | INSTRUMENT.DMM/34401A/34401A.komand
DMM | 34401A | RIG | Config_DC_Volts | Config DC Volts | :CONFigure:VOLTage:DC <range>,<resolution> | :CONF:VOLT:DC <range>,<resolution> | range; resolution | numeric |  |  | Preset meter for specific function | CONFigure |  |  |  |  | 1 |  | INSTRUMENT.DMM/34401A/34401A.komand
DMM | 34401A | RIG | Config_Resistance_4Wire | Config Resistance 4Wire | :CONFigure:FRESistance <range>,<resolution> | :CONF:FRES <range>,<resolution> | range; resolution | numeric |  |  | Preset meter for specific function | CONFigure |  |  |  |  | 1 |  | INSTRUMENT.DMM/34401A/34401A.komand
DMM | 34401A | RIG | Config_Temperature | Config Temperature | :CONFigure:TEMPerature <probe_type>,<sensor_type> | :CONF:TEMP <probe_type>,<sensor_type> | probe_type; sensor_type | unknown |  |  | Preset meter for specific function | CONFigure |  |  |  |  | 1 |  | INSTRUMENT.DMM/34401A/34401A.komand
DMM | 34401A | RIG | Setup_Limits | Set both comparator limits in one transaction | :CALCulate:LIMit:LOWer <lower>;:CALCulate:LIMit:UPPer <upper> | :CALC:LIM:LOW <lower>;:CALC:LIM:UPP <upper> | lower; upper | numeric |  |  | Math and Limits Setup | CALCulate |  |  |  |  | 2 | yes | INSTRUMENT.DMM/34401A/34401A.komand
DMM | 34401A | SET | Display_Text | Display Text | :DISPlay:TEXT <string> | :DISP:TEXT <string> | string | string |  |  | System Utilities | SYSTem |  |  |  |  | 1 |  | INSTRUMENT.DMM/34401A/34401A.komand
DMM | 34401A | SET | Enable_Math | Enable Math | :CALCulate:STATe <state> | :CALC:STAT <state> | state | bool | OFF; ON |  | Math and Limits Setup | CALCulate |  |  |  |  | 1 |  | INSTRUMENT.DMM/34401A/34401A.komand
DMM | 34401A | SET | Set_AC_Bandwidth | Set AC Bandwidth | :SENSe:VOLTage:AC:BANDwidth <filter> | :SENS:VOLT:AC:BAND <filter> | filter | numeric |  |  | Measurement Parameters | SENSe |  |  |  |  | 1 |  | INSTRUMENT.DMM/34401A/34401A.komand
DMM | 34401A | SET | Set_Autorange | Set Autorange | :SENSe:VOLTage:DC:RANGe:AUTO <state> | :SENS:VOLT:DC:RANG:AUTO <state> | state | bool | OFF; ON |  | SCOPED TO DC VOLTS on purpose: the 34401A has no function-agnostic autorange command, so :SENSe:VOLTage:DC:RANGe:AUTO is what a panel AUTO RANGE control can address. Selecting another function turns its own autorange on by default, which is why this is adequate for a bench panel and would not be for a test sequence. | Panel |  |  |  |  | 1 |  | INSTRUMENT.DMM/34401A/34401A.komand
DMM | 34401A | SET | Set_Beeper_State | System-Related Commands | :BEEPer:STATe <value> | :BEEP:STAT <value> | value | bool | OFF; ON |  |  | BEEP |  |  |  |  | 1 | yes | INSTRUMENT.DMM/34401A/34401A.komand
DMM | 34401A | SET | Set_Calibration_Secure_State | Calibration Overview | CALibration:SECure:STATe <value> | CAL:SEC:STAT <value> | value | bool | OFF; ON |  |  | CAL |  |  |  |  | 1 | yes | INSTRUMENT.DMM/34401A/34401A.komand
DMM | 34401A | SET | Set_Calibration_String | Calibration Message | CALibration:STRing <value> | CAL:STR <value> | value | unknown |  |  |  | CAL |  |  |  |  | 1 | yes | INSTRUMENT.DMM/34401A/34401A.komand
DMM | 34401A | SET | Set_Calibration_Value | Calibration Commands | CALibration:VALue <value> | CAL:VAL <value> | value | numeric |  |  |  | CAL |  |  |  |  | 1 | yes | INSTRUMENT.DMM/34401A/34401A.komand
DMM | 34401A | SET | Set_DCV_Range | Set DCV Range | :SENSe:VOLTage:DC:RANGe <range> | :SENS:VOLT:DC:RANG <range> | range | numeric |  |  | Measurement Parameters | SENSe |  |  |  |  | 1 |  | INSTRUMENT.DMM/34401A/34401A.komand
DMM | 34401A | SET | Set_Data_Feed | Math Operations | DATA:FEED <value> |  | value | unknown |  |  |  | DATA |  |  |  |  | 1 | yes | INSTRUMENT.DMM/34401A/34401A.komand
DMM | 34401A | SET | Set_Db_Reference | Math Operation Commands | :DB:REFerence <value> | :DB:REF <value> | value | enum |  |  |  | DB |  |  |  |  | 1 | yes | INSTRUMENT.DMM/34401A/34401A.komand
DMM | 34401A | SET | Set_Detector_Bandwidth | Set detector bandwidth | DETector:BANDwidth <value> | DET:BAND <value> | value | unknown |  |  |  | DET |  |  |  |  | 1 | yes | INSTRUMENT.DMM/34401A/34401A.komand
DMM | 34401A | SET | Set_Ese | Set ese | *ESE <value> |  | value | integer |  |  |  | Common |  |  |  |  | 1 | yes | INSTRUMENT.DMM/34401A/34401A.komand
DMM | 34401A | SET | Set_Frequency_Aperture | Measurement Configuration | FREQuency:APERture <value> | FREQ:APER <value> | value | unknown |  |  |  | FREQ |  |  |  |  | 1 | yes | INSTRUMENT.DMM/34401A/34401A.komand
DMM | 34401A | SET | Set_Frequency_Voltage_Range | Set frequency voltage range | FREQuency:VOLTage:RANGe <value> | FREQ:VOLT:RANG <value> | value | numeric |  |  |  | FREQ |  |  |  |  | 1 | yes | INSTRUMENT.DMM/34401A/34401A.komand
DMM | 34401A | SET | Set_Fresistance_Nplcycles | Set fresistance nplcycles | FRESistance:NPLCycles <value> | FRES:NPLC <value> | value | integer |  |  |  | FRES |  |  |  |  | 1 | yes | INSTRUMENT.DMM/34401A/34401A.komand
DMM | 34401A | SET | Set_Fresistance_Range | Set fresistance range | FRESistance:RANGe <value> | FRES:RANG <value> | value | numeric |  |  |  | FRES |  |  |  |  | 1 | yes | INSTRUMENT.DMM/34401A/34401A.komand
DMM | 34401A | SET | Set_Fresistance_Resolution | Measurement Configuration Commands | FRESistance:RESolution <value> | FRES:RES <value> | value | unknown |  |  |  | FRES |  |  |  |  | 1 | yes | INSTRUMENT.DMM/34401A/34401A.komand
DMM | 34401A | SET | Set_Func | Select the measurement function | FUNCtion "<value>" | FUNC "<value>" | value | enum | VOLT:DC; VOLT:AC; RES; FRES; FREQ; PER; CONT; DIOD; CURR:DC; CURR:AC |  | One command per measurement function | Panel |  |  |  |  | 1 |  | INSTRUMENT.DMM/34401A/34401A.komand
DMM | 34401A | SET | Set_Input_Impedance | Set Input Impedance | :INPut:IMPedance:AUTO <state> | :INP:IMP:AUTO <state> | state | bool | OFF; ON |  | Measurement Parameters | SENSe |  |  |  |  | 1 |  | INSTRUMENT.DMM/34401A/34401A.komand
DMM | 34401A | SET | Set_Integration_NPLC | Set Integration NPLC | :SENSe:VOLTage:DC:NPLC <nplc> | :SENS:VOLT:DC:NPLC <nplc> | nplc | integer |  |  | Measurement Parameters | SENSe |  |  |  |  | 1 |  | INSTRUMENT.DMM/34401A/34401A.komand
DMM | 34401A | SET | Set_Limit_Lower | Set limit lower | :LIMit:LOWer <value> | :LIM:LOW <value> | value | unknown |  |  |  | LIM |  |  |  |  | 1 | yes | INSTRUMENT.DMM/34401A/34401A.komand
DMM | 34401A | SET | Set_Limit_Upper | Set limit upper | :LIMit:UPPer <value> | :LIM:UPP <value> | value | unknown |  |  |  | LIM |  |  |  |  | 1 | yes | INSTRUMENT.DMM/34401A/34401A.komand
DMM | 34401A | SET | Set_Math_Function | Set Math Function | :CALCulate:FUNCtion <function> | :CALC:FUNC <function> | function | enum | NULL; DB; DBM; AVER; LIM |  | Math and Limits Setup | CALCulate |  |  |  |  | 1 |  | INSTRUMENT.DMM/34401A/34401A.komand
DMM | 34401A | SET | Set_Null_Offset | Set Null Offset | :CALCulate:NULL:OFFSet <value> | :CALC:NULL:OFFS <value> | value | numeric |  |  | Math and Limits Setup | CALCulate |  |  |  |  | 1 |  | INSTRUMENT.DMM/34401A/34401A.komand
DMM | 34401A | SET | Set_Null_Offset_Alt | Math Operation Commands | :NULL:OFFSet <value> | :NULL:OFFS <value> | value | numeric |  |  |  | NULL |  |  |  |  | 1 | yes | INSTRUMENT.DMM/34401A/34401A.komand
DMM | 34401A | SET | Set_Period_Aperture | Measurement Configuration | PERiod:APERture <value> | PER:APER <value> | value | numeric |  |  |  | PER |  |  |  |  | 1 | yes | INSTRUMENT.DMM/34401A/34401A.komand
DMM | 34401A | SET | Set_Period_Voltage_Range | Set period voltage range | PERiod:VOLTage:RANGe <value> | PER:VOLT:RANG <value> | value | numeric |  |  |  | PER |  |  |  |  | 1 | yes | INSTRUMENT.DMM/34401A/34401A.komand
DMM | 34401A | SET | Set_Psc | Set psc | *PSC <value> |  | value | bool | 0; 1 |  |  | Common |  |  |  |  | 1 | yes | INSTRUMENT.DMM/34401A/34401A.komand
DMM | 34401A | SET | Set_Questionable_Enable | Status Reporting Commands | :QUEStionable:ENABle <value> | :QUES:ENAB <value> | value | integer |  |  |  | QUES |  |  |  |  | 1 | yes | INSTRUMENT.DMM/34401A/34401A.komand
DMM | 34401A | SET | Set_Rang | Authored from a panel literal in DMM.json; never executed before. | RANG <value> |  |  |  |  | value | [6 empty] | 1 | yes | INSTRUMENT.DMM/34401A/34401A.komand
DMM | 34401A | SET | Set_Rang_Auto | Authored from a panel literal in DMM.json; never executed before. | RANG:AUTO <value> |  |  |  |  | value | [6 empty] | 1 | yes | INSTRUMENT.DMM/34401A/34401A.komand
DMM | 34401A | SET | Set_Resolution_Nplcycles | Set resolution nplcycles | RESistance:NPLCycles <value> | RES:NPLC <value> | value | integer |  |  |  | RES |  |  |  |  | 1 | yes | INSTRUMENT.DMM/34401A/34401A.komand
DMM | 34401A | SET | Set_Resolution_Range | Set resolution range | RESistance:RANGe <value> | RES:RANG <value> | value | numeric |  |  |  | RES |  |  |  |  | 1 | yes | INSTRUMENT.DMM/34401A/34401A.komand
DMM | 34401A | SET | Set_Resolution_Resolution | Measurement Configuration Commands | RESistance:RESolution <value> | RES:RES <value> | value | unknown |  |  |  | RES |  |  |  |  | 1 | yes | INSTRUMENT.DMM/34401A/34401A.komand
DMM | 34401A | SET | Set_Sample_Count | Set Sample Count | :SAMPle:COUNt <count> | :SAMP:COUN <count> | count | integer |  |  | Setup Trigger Model | TRIGger |  |  |  |  | 1 |  | INSTRUMENT.DMM/34401A/34401A.komand
DMM | 34401A | SET | Set_Secure_State | Calibration Commands | :SECure:STATe <value> | :SEC:STAT <value> | value | bool | OFF; ON |  |  | SEC |  |  |  |  | 1 | yes | INSTRUMENT.DMM/34401A/34401A.komand
DMM | 34401A | SET | Set_Sens_Volt_Nplc | Authored from a panel literal in DMM.json; never executed before. | SENS:VOLT:NPLC <value> |  |  |  |  | value | [6 empty] | 1 | yes | INSTRUMENT.DMM/34401A/34401A.komand
DMM | 34401A | SET | Set_Sre | Set sre | *SRE <value> |  | value | integer |  |  |  | Common |  |  |  |  | 1 | yes | INSTRUMENT.DMM/34401A/34401A.komand
DMM | 34401A | SET | Set_State_Questionable_Enable | The SCPI Status Model | STATus:QUEStionable:ENABle <value> | STAT:QUES:ENAB <value> | value | integer |  |  |  | STAT |  |  |  |  | 1 | yes | INSTRUMENT.DMM/34401A/34401A.komand
DMM | 34401A | SET | Set_System_Beeper_State | System-Related Commands | SYSTem:BEEPer:STATe <value> | SYST:BEEP:STAT <value> | value | bool | OFF; ON |  |  | SYST |  |  |  |  | 1 | yes | INSTRUMENT.DMM/34401A/34401A.komand
DMM | 34401A | SET | Set_Trigger_Count | Set Trigger Count | :TRIGger:COUNt <count> | :TRIG:COUN <count> | count | integer |  |  | Setup Trigger Model | TRIGger |  |  |  |  | 1 |  | INSTRUMENT.DMM/34401A/34401A.komand
DMM | 34401A | SET | Set_Trigger_Delay | Set Trigger Delay | :TRIGger:DELay <delay> | :TRIG:DEL <delay> | delay | numeric |  |  | Setup Trigger Model | TRIGger |  |  |  |  | 1 |  | INSTRUMENT.DMM/34401A/34401A.komand
DMM | 34401A | SET | Set_Trigger_Source | Set Trigger Source | :TRIGger:SOURce <source> | :TRIG:SOUR <source> | source | enum | BUS; IMM; EXT |  | Setup Trigger Model | TRIGger |  |  |  |  | 1 |  | INSTRUMENT.DMM/34401A/34401A.komand
DMM | 34401A | SET | Set_Voltage_Range | An Introduction to the SCPI Language | VOLTage:RANGe <value> | VOLT:RANG <value> | value | numeric |  |  |  | VOLT |  |  |  |  | 1 | yes | INSTRUMENT.DMM/34401A/34401A.komand
DMM | 34401A | SET | Set_dB_Ref | Set dB Ref | :CALCulate:DB:REFerence <value> | :CALC:DB:REF <value> | value | numeric |  |  | Math and Limits Setup | CALCulate |  |  |  |  | 1 |  | INSTRUMENT.DMM/34401A/34401A.komand
DMM | 34401A | SET | Set_dBm_Ref | Set dBm Ref | :CALCulate:DBM:REFerence <value> | :CALC:DBM:REF <value> | value | enum | 50; 75; 93; 110; 124; 125; 135; 150; 250; 300; 500; 600; 800; 900; 1000; 1200; 8000 |  | Math and Limits Setup | CALCulate |  |  |  |  | 1 |  | INSTRUMENT.DMM/34401A/34401A.komand
Distortion | Porta_one | DO | Do_Ampl_Step | Selects the sweep mode or the number of sweep steps | AMPLitude:STEPs | AMPL:STEP | [5 empty] | AMPL |  |  |  |  | 1 | yes | INSTRUMENT.Distortion/Porta_one/Porta_one.komand
Distortion | Porta_one | DO | Do_At_Fmax | Do at fmax | ATio:FMAX | AT:FMAX | [5 empty] | AT |  |  |  |  | 1 | yes | INSTRUMENT.Distortion/Porta_one/Porta_one.komand
Distortion | Porta_one | DO | Do_Clear_Status | Do Clear Status | *CLS | [5 empty] | Global Utilities | System |  |  |  |  | 1 |  | INSTRUMENT.Distortion/Porta_one/Porta_one.komand
Distortion | Porta_one | DO | Do_Dimd_Ext | Do dimd ext | DIMD:EXTernal | DIMD:EXT | [5 empty] | DIMD |  |  |  |  | 1 | yes | INSTRUMENT.Distortion/Porta_one/Porta_one.komand
Distortion | Porta_one | DO | Do_Dimd_Fmax | Do dimd fmax | DIMD:FMAX | [6 empty] | DIMD |  |  |  |  | 1 | yes | INSTRUMENT.Distortion/Porta_one/Porta_one.komand
Distortion | Porta_one | DO | Do_Dimd_Fmin | Do dimd fmin | DIMD:FMIN | [6 empty] | DIMD |  |  |  |  | 1 | yes | INSTRUMENT.Distortion/Porta_one/Porta_one.komand
Distortion | Porta_one | DO | Do_Display_Panel | Do Display Panel | :DISPlay PANel | :DISP PANel |  |  |  |  | Global Utilities | System |  |  |  |  | 1 |  | INSTRUMENT.Distortion/Porta_one/Porta_one.komand
Distortion | Porta_one | DO | Do_Dlev_Fm | Do dlev fm | DLEVel:FMin | DLEV:FM | [5 empty] | DLEV |  |  |  |  | 1 | yes | INSTRUMENT.Distortion/Porta_one/Porta_one.komand
Distortion | Porta_one | DO | Do_Dthd_Medium | Do dthd medium | DTHD:MEDIUM | DTHD:MED | [5 empty] | DTHD |  |  |  |  | 1 | yes | INSTRUMENT.Distortion/Porta_one/Porta_one.komand
Distortion | Porta_one | DO | Do_Gen_Dig | Do gen dig | GEN:DIG | [6 empty] | GEN |  |  |  |  | 1 | yes | INSTRUMENT.Distortion/Porta_one/Porta_one.komand
Distortion | Porta_one | DO | Do_Gen_Jitt | Do gen jitt | GEN:JITT | [6 empty] | GEN |  |  |  |  | 1 | yes | INSTRUMENT.Distortion/Porta_one/Porta_one.komand
Distortion | Porta_one | DO | Do_Imd_Ext | Do imd ext | IMD:EXTernal | IMD:EXT | [5 empty] | IMD |  |  |  |  | 1 | yes | INSTRUMENT.Distortion/Porta_one/Porta_one.komand
Distortion | Porta_one | DO | Do_Imd_Step | Selects the sweep mode or the number of sweep steps | IMD:STEPs | IMD:STEP | [5 empty] | IMD |  |  |  |  | 1 | yes | INSTRUMENT.Distortion/Porta_one/Porta_one.komand
Distortion | Porta_one | DO | Do_Lev_Fm | Do lev fm | LEVel:FMin | LEV:FM | [5 empty] | LEV |  |  |  |  | 1 | yes | INSTRUMENT.Distortion/Porta_one/Porta_one.komand
Distortion | Porta_one | DO | Do_Output_OFF | Do Output OFF | :OUTPut OFF | :OUTP OFF |  |  |  |  | Master Generator Output | System |  |  |  |  | 1 |  | INSTRUMENT.Distortion/Porta_one/Porta_one.komand
Distortion | Porta_one | DO | Do_Output_ON | Do Output ON | :OUTPut ON | :OUTP ON |  |  |  |  | Master Generator Output | System |  |  |  |  | 1 |  | INSTRUMENT.Distortion/Porta_one/Porta_one.komand
Distortion | Porta_one | DO | Do_Phas_Aver | Selects the averaging function for the Phase meter | PHASe:AVERage | PHAS:AVER | [5 empty] | PHAS |  |  |  |  | 1 | yes | INSTRUMENT.Distortion/Porta_one/Porta_one.komand
Distortion | Porta_one | DO | Do_Ref_Watt | Do ref watt | REF:WATT | [6 empty] | REF |  |  |  |  | 1 | yes | INSTRUMENT.Distortion/Porta_one/Porta_one.komand
Distortion | Porta_one | DO | Do_Thd_Medium | Do thd medium | THD:MEDIUM | THD:MED | [5 empty] | THD |  |  |  |  | 1 | yes | INSTRUMENT.Distortion/Porta_one/Porta_one.komand
Distortion | Porta_one | DO | Mode_Amplitude | Mode Amplitude | :FUNCtion AMPLitude | :FUNC AMPLitude |  |  |  |  | Select Measurement Mode | Channel_AB |  |  |  |  | 1 |  | INSTRUMENT.Distortion/Porta_one/Porta_one.komand
Distortion | Porta_one | DO | Mode_Crosstalk | Mode Crosstalk | :FUNCtion XTALK | :FUNC XTALK |  |  |  |  | Select Measurement Mode | Channel_AB |  |  |  |  | 1 |  | INSTRUMENT.Distortion/Porta_one/Porta_one.komand
Distortion | Porta_one | DO | Mode_Level_Stereo | Mode Level Stereo | :FUNCtion LEVel | :FUNC LEVel |  |  |  |  | Select Measurement Mode | Channel_AB |  |  |  |  | 1 |  | INSTRUMENT.Distortion/Porta_one/Porta_one.komand
Distortion | Porta_one | DO | Mode_Noise | Mode Noise | :FUNCtion NOISE | :FUNC NOISE |  |  |  |  | Select Measurement Mode | Channel_AB |  |  |  |  | 1 |  | INSTRUMENT.Distortion/Porta_one/Porta_one.komand
Distortion | Porta_one | DO | Mode_Phase | Mode Phase | :FUNCtion PHASE | :FUNC PHASE |  |  |  |  | Select Measurement Mode | Channel_AB |  |  |  |  | 1 |  | INSTRUMENT.Distortion/Porta_one/Porta_one.komand
Distortion | Porta_one | DO | Mode_SINAD | Mode SINAD | :FUNCtion SINad | :FUNC SINad |  |  |  |  | Select Measurement Mode | Channel_AB |  |  |  |  | 1 |  | INSTRUMENT.Distortion/Porta_one/Porta_one.komand
Distortion | Porta_one | DO | Mode_THD_N | Mode THD N | :FUNCtion THD | :FUNC THD |  |  |  |  | Select Measurement Mode | Channel_AB |  |  |  |  | 1 |  | INSTRUMENT.Distortion/Porta_one/Porta_one.komand
Distortion | Porta_one | DO | Reset_Device | Do Reset | *RST | [5 empty] | Global Utilities | System |  |  |  |  | 1 |  | INSTRUMENT.Distortion/Porta_one/Porta_one.komand
Distortion | Porta_one | DO | Select_DIN_BNC | Select DIN BNC | :DINPut BNC | :DINP BNC |  |  |  |  | Select Digital Input Connector | Digital |  |  |  |  | 1 |  | INSTRUMENT.Distortion/Porta_one/Porta_one.komand
Distortion | Porta_one | DO | Select_DIN_Generator | Select DIN Generator | :DINPut GENerator | :DINP GENerator |  |  |  |  | Select Digital Input Connector | Digital |  |  |  |  | 1 |  | INSTRUMENT.Distortion/Porta_one/Porta_one.komand
Distortion | Porta_one | DO | Select_DIN_Optical | Select DIN Optical | :DINPut OPTical | :DINP OPTical |  |  |  |  | Select Digital Input Connector | Digital |  |  |  |  | 1 |  | INSTRUMENT.Distortion/Porta_one/Porta_one.komand
Distortion | Porta_one | DO | Select_DIN_XLR | Select DIN XLR | :DINPut XLR | :DINP XLR |  |  |  |  | Select Digital Input Connector | Digital |  |  |  |  | 1 |  | INSTRUMENT.Distortion/Porta_one/Porta_one.komand
Distortion | Porta_one | DO | Select_Input_Analog_A | Select Input Analog A | :INPut A | :INP A |  |  |  |  | Route signals to Analyzer A | Channel_A |  |  |  |  | 1 |  | INSTRUMENT.Distortion/Porta_one/Porta_one.komand
Distortion | Porta_one | DO | Select_Input_Analog_B | Select Input Analog B | :INPut B | :INP B |  |  |  |  | Route signals to Analyzer B | Channel_B |  |  |  |  | 1 |  | INSTRUMENT.Distortion/Porta_one/Porta_one.komand
Distortion | Porta_one | DO | Select_Input_Gen_Monitor_A | Select Input Gen Monitor A | :INPut GENA | :INP GENA |  |  |  |  | Route signals to Analyzer A | Channel_A |  |  |  |  | 1 |  | INSTRUMENT.Distortion/Porta_one/Porta_one.komand
Distortion | Porta_one | DO | Select_Input_Gen_Monitor_B | Select Input Gen Monitor B | :INPut GENB | :INP GENB |  |  |  |  | Route signals to Analyzer B | Channel_B |  |  |  |  | 1 |  | INSTRUMENT.Distortion/Porta_one/Porta_one.komand
Distortion | Porta_one | DO | Set_DOUT_OFF | Set DOUT OFF | :DOUTput OFF | :DOUT OFF |  |  |  |  | Digital Output State | Digital |  |  |  |  | 1 |  | INSTRUMENT.Distortion/Porta_one/Porta_one.komand
Distortion | Porta_one | DO | Set_DOUT_ON | Set DOUT ON | :DOUTput ON | :DOUT ON |  |  |  |  | Digital Output State | Digital |  |  |  |  | 1 |  | INSTRUMENT.Distortion/Porta_one/Porta_one.komand
Distortion | Porta_one | DO | Set_Unit_Volts | Set Unit Volts | :AUNits V | :AUN V |  |  |  |  | Select Output Unit (M1/M2) | Measurements |  |  |  |  | 1 |  | INSTRUMENT.Distortion/Porta_one/Porta_one.komand
Distortion | Porta_one | DO | Set_Unit_Watts | Set Unit Watts | :AUNits W | :AUN W |  |  |  |  | Select Output Unit (M1/M2) | Measurements |  |  |  |  | 1 |  | INSTRUMENT.Distortion/Porta_one/Porta_one.komand
Distortion | Porta_one | DO | Set_Unit_dBV | Set Unit dBV | :AUNits DBV | :AUN DBV |  |  |  |  | Select Output Unit (M1/M2) | Measurements |  |  |  |  | 1 |  | INSTRUMENT.Distortion/Porta_one/Porta_one.komand
Distortion | Porta_one | DO | Set_Unit_dBm | Set Unit dBm | :AUNits DBM | :AUN DBM |  |  |  |  | Select Output Unit (M1/M2) | Measurements |  |  |  |  | 1 |  | INSTRUMENT.Distortion/Porta_one/Porta_one.komand
Distortion | Porta_one | DO | Set_Unit_dBu | Set Unit dBu | :AUNits DBU | :AUN DBU |  |  |  |  | Select Output Unit (M1/M2) | Measurements |  |  |  |  | 1 |  | INSTRUMENT.Distortion/Porta_one/Porta_one.komand
Distortion | Porta_one | DO | Set_Wave_IMD | Set Wave IMD | :WAVeform IMD | :WAV IMD |  |  |  |  | Select Waveform Shape | Signal_Generator |  |  |  |  | 1 |  | INSTRUMENT.Distortion/Porta_one/Porta_one.komand
Distortion | Porta_one | DO | Set_Wave_Sine | Set Wave Sine | :WAVeform SINE | :WAV SINE |  |  |  |  | Select Waveform Shape | Signal_Generator |  |  |  |  | 1 |  | INSTRUMENT.Distortion/Porta_one/Porta_one.komand
Distortion | Porta_one | DO | Set_Wave_Square | Set Wave Square | :WAVeform SQUare | :WAV SQUare |  |  |  |  | Select Waveform Shape | Signal_Generator |  |  |  |  | 1 |  | INSTRUMENT.Distortion/Porta_one/Porta_one.komand
Distortion | Porta_one | NAB | Get_Acm_Lun | Selects the THD+N display units for the ACMAINS measurement function | ACMains:LUNit? | ACM:LUN? | [5 empty] | ACM | 1 | CRD |  |  | 1 | yes | INSTRUMENT.Distortion/Porta_one/Porta_one.komand
Distortion | Porta_one | NAB | Get_Acm_Mmax | Selects the upper magnitude display range for the bargraph display in volts | ACMains:MMAX? | ACM:MMAX? | [5 empty] | ACM | 1 | NR3 |  |  | 1 | yes | INSTRUMENT.Distortion/Porta_one/Porta_one.komand
Distortion | Porta_one | NAB | Get_Acm_Mmin | Selects the lower magnitude display range for the bargraph display in volts | ACMains:MMIN? | ACM:MMIN? | [5 empty] | ACM | 1 | NR3 |  |  | 1 | yes | INSTRUMENT.Distortion/Porta_one/Porta_one.komand
Distortion | Porta_one | NAB | Get_Acm_Unit | Selects the default volts measurement units for the ACMAINS function | ACMains:UNIT? | ACM:UNIT? | [5 empty] | ACM | 1 | CRD |  |  | 1 | yes | INSTRUMENT.Distortion/Porta_one/Porta_one.komand
Distortion | Porta_one | NAB | Get_Ampl_Amax | For the Access instrument, this command sets the maximum amplitude level for an amplitude sweep of the analog generator when the SWPType command is set to AMPL | AMPLitude:AMAX? | AMPL:AMAX? | [5 empty] | AMPL | 1 | NR3 | V |  | 1 | yes | INSTRUMENT.Distortion/Porta_one/Porta_one.komand
Distortion | Porta_one | NAB | Get_Ampl_Amin | For the Access instrument, this command sets the minimum amplitude level for an amplitude sweep of the analog generator when the SWPType command is set to AMPL | AMPLitude:AMIN? | AMPL:AMIN? | [5 empty] | AMPL | 1 | NR3 | V |  | 1 | yes | INSTRUMENT.Distortion/Porta_one/Porta_one.komand
Distortion | Porta_one | NAB | Get_Ampl_Bpfr | Selects the center frequency for the tunable bandpass filter when the Selective filter is selected | AMPLitude:BPFR? | AMPL:BPFR? | [5 empty] | AMPL | 1 |  |  |  | 1 | yes | INSTRUMENT.Distortion/Porta_one/Porta_one.komand
Distortion | Porta_one | NAB | Get_Ampl_Ext | Selects glide or step settling in external sweep mode | AMPLitude:EXTernal? | AMPL:EXT? | [5 empty] | AMPL | 1 | BOOL |  |  | 1 | yes | INSTRUMENT.Distortion/Porta_one/Porta_one.komand
Distortion | Porta_one | NAB | Get_Ampl_Filt | Selects the filter for the Amplitude function, identical to the front- panel selection | AMPLitude:FILTer? | AMPL:FILT? | [5 empty] | AMPL | 1 | CRD |  |  | 1 | yes | INSTRUMENT.Distortion/Porta_one/Porta_one.komand
Distortion | Porta_one | NAB | Get_Ampl_Fmax | Selects the upper frequency display range for the sweep and bargraph displays | AMPLitude:FMAX? | AMPL:FMAX? | [5 empty] | AMPL | 1 | NR3 | Hz |  | 1 | yes | INSTRUMENT.Distortion/Porta_one/Porta_one.komand
Distortion | Porta_one | NAB | Get_Ampl_Fmin | Selects the lower frequency display range for the sweep and bargraph displays | AMPLitude:FMIN? | AMPL:FMIN? | [5 empty] | AMPL | 1 | NR3 | Hz |  | 1 | yes | INSTRUMENT.Distortion/Porta_one/Porta_one.komand
Distortion | Porta_one | NAB | Get_Ampl_Hpas | Enables and disables the high pass filter | AMPLitude:HPASs? | AMPL:HPAS? | [5 empty] | AMPL | 1 | CRD |  |  | 1 | yes | INSTRUMENT.Distortion/Porta_one/Porta_one.komand
Distortion | Porta_one | NAB | Get_Ampl_Lpas | Selects the band pass filter when the unweighted filter is selected | AMPLitude:LPASs? | AMPL:LPAS? | [5 empty] | AMPL | 1 | CRD |  |  | 1 | yes | INSTRUMENT.Distortion/Porta_one/Porta_one.komand
Distortion | Porta_one | NAB | Get_Ampl_Mmax | Selects the upper magnitude display range for the sweep and bargraph displays in currently selected units | AMPLitude:MMAX? | AMPL:MMAX? | [5 empty] | AMPL | 1 | NR3 |  |  | 1 | yes | INSTRUMENT.Distortion/Porta_one/Porta_one.komand
Distortion | Porta_one | NAB | Get_Ampl_Mmin | Selects the lower magnitude display range for the sweep and bargraph displays | AMPLitude:MMIN? | AMPL:MMIN? | [5 empty] | AMPL | 1 | NR3 |  |  | 1 | yes | INSTRUMENT.Distortion/Porta_one/Porta_one.komand
Distortion | Porta_one | NAB | Get_Ampl_Spe | Selects the sweep speed | AMPLitude:SPEed? | AMPL:SPE? | [5 empty] | AMPL | 1 | NR3 |  |  | 1 | yes | INSTRUMENT.Distortion/Porta_one/Porta_one.komand
Distortion | Porta_one | NAB | Get_Ampl_Steps | Returns the selected sweep mode or the number of sweep steps selected for the internal sweep mode | AMPLitude:STEPS? | AMPL:STEP? | [5 empty] | AMPL | 1 | NR1 |  |  | 1 | yes | INSTRUMENT.Distortion/Porta_one/Porta_one.komand
Distortion | Porta_one | NAB | Get_Ampl_Swpt | Specifies that either a frequency sweep or amplitude sweep is to be performed when the SWEEP START command is received | AMPLitude:SWPType? | AMPL:SWPT? | [5 empty] | AMPL | 1 |  |  |  | 1 | yes | INSTRUMENT.Distortion/Porta_one/Porta_one.komand
Distortion | Porta_one | NAB | Get_Ampl_Unit | Selects the measurement units for the Amplitude function | AMPLitude:UNIT? | AMPL:UNIT? | [5 empty] | AMPL | 1 | CRD |  |  | 1 | yes | INSTRUMENT.Distortion/Porta_one/Porta_one.komand
Distortion | Porta_one | NAB | Get_Ampl_Wtd | Selects the weighting filter for the Amplitude function when the WTD filter is selected | AMPLitude:WTD? | AMPL:WTD? | [5 empty] | AMPL | 1 |  |  |  | 1 | yes | INSTRUMENT.Distortion/Porta_one/Porta_one.komand
Distortion | Porta_one | NAB | Get_Damp_Amax | This command sets the maximum amplitude level for an amplitude sweep of the analog generator, the digital generator, or the jitter generator when the SWPType command is set to AMPL | DAMPlitude:AMAX? | DAMP:AMAX? | [5 empty] | DAMP | 1 | NR3 | V |  | 1 | yes | INSTRUMENT.Distortion/Porta_one/Porta_one.komand
Distortion | Porta_one | NAB | Get_Damp_Amin | This command sets the minimum amplitude level for an amplitude sweep of the analog generator, the digital generator, or the jitter generator when the SWPType command is set to AMPL | DAMPlitude:AMIN? | DAMP:AMIN? | [5 empty] | DAMP | 1 | NR3 | V |  | 1 | yes | INSTRUMENT.Distortion/Porta_one/Porta_one.komand
Distortion | Porta_one | NAB | Get_Damp_Bpfr | Selects the center frequency for the tunable bandpass filter when the Selective filter is selected | DAMPlitude:BPFR? | DAMP:BPFR? | [5 empty] | DAMP | 1 |  |  |  | 1 | yes | INSTRUMENT.Distortion/Porta_one/Porta_one.komand
Distortion | Porta_one | NAB | Get_Damp_Ext | Selects glide or step settling in external sweep mode | DAMPlitude:EXTernal? | DAMP:EXT? | [5 empty] | DAMP | 1 | BOOL |  |  | 1 | yes | INSTRUMENT.Distortion/Porta_one/Porta_one.komand
Distortion | Porta_one | NAB | Get_Damp_Filt | Selects the filter for the Amplitude function, identical to the front- panel selection | DAMPlitude:FILTer? | DAMP:FILT? | [5 empty] | DAMP | 1 | CRD |  |  | 1 | yes | INSTRUMENT.Distortion/Porta_one/Porta_one.komand
Distortion | Porta_one | NAB | Get_Damp_Fmax | Selects the upper frequency display range for the sweep display | DAMPlitude:FMAX? | DAMP:FMAX? | [5 empty] | DAMP | 1 | NR3 | Hz |  | 1 | yes | INSTRUMENT.Distortion/Porta_one/Porta_one.komand
Distortion | Porta_one | NAB | Get_Damp_Fmin | Selects the lower frequency display range for the sweep display | DAMPlitude:FMIN? | DAMP:FMIN? | [5 empty] | DAMP | 1 | NR3 | Hz |  | 1 | yes | INSTRUMENT.Distortion/Porta_one/Porta_one.komand
Distortion | Porta_one | NAB | Get_Damp_Hpas | Selects the high pass filter cut off frequency | DAMPlitude:HPASs? | DAMP:HPAS? | [5 empty] | DAMP | 1 | CRD |  |  | 1 | yes | INSTRUMENT.Distortion/Porta_one/Porta_one.komand
Distortion | Porta_one | NAB | Get_Damp_Lpas | Selects the band pass filter cut off frequency and detector when the unweighted filter is selected | DAMPlitude:LPASs? | DAMP:LPAS? | [5 empty] | DAMP | 1 | CRD |  |  | 1 | yes | INSTRUMENT.Distortion/Porta_one/Porta_one.komand
Distortion | Porta_one | NAB | Get_Damp_Mmax | Selects the upper magnitude display range for the sweep and bargraph displays in currently selected units | DAMPlitude:MMAX? | DAMP:MMAX? | [5 empty] | DAMP | 1 | NR3 |  |  | 1 | yes | INSTRUMENT.Distortion/Porta_one/Porta_one.komand
Distortion | Porta_one | NAB | Get_Damp_Mmin | Selects the lower magnitude display range for the sweep display | DAMPlitude:MMIN? | DAMP:MMIN? | [5 empty] | DAMP | 1 | NR3 |  |  | 1 | yes | INSTRUMENT.Distortion/Porta_one/Porta_one.komand
Distortion | Porta_one | NAB | Get_Damp_Spe | Selects the sweep speed | DAMPlitude:SPEed? | DAMP:SPE? | [5 empty] | DAMP | 1 | NR3 |  |  | 1 | yes | INSTRUMENT.Distortion/Porta_one/Porta_one.komand
Distortion | Porta_one | NAB | Get_Damp_Step | Selects the sweep mode or the number of sweep steps | DAMPlitude:STEPs? | DAMP:STEP? | [5 empty] | DAMP | 1 | NR1 |  |  | 1 | yes | INSTRUMENT.Distortion/Porta_one/Porta_one.komand
Distortion | Porta_one | NAB | Get_Damp_Swpt | Specifies that either a frequency sweep or amplitude sweep is to be performed when the SWEEP START command is received | DAMPlitude:SWPType? | DAMP:SWPT? | [5 empty] | DAMP | 1 |  |  |  | 1 | yes | INSTRUMENT.Distortion/Porta_one/Porta_one.komand
Distortion | Porta_one | NAB | Get_Damp_Unit | Selects the measurement units for the Digital Amplitude function | DAMPlitude:UNIT? | DAMP:UNIT? | [5 empty] | DAMP | 1 | CRD |  |  | 1 | yes | INSTRUMENT.Distortion/Porta_one/Porta_one.komand
Distortion | Porta_one | NAB | Get_Damp_Wtd | Selects the weighting filter for the Digital Amplitude function when the WTD filter is selected | DAMPlitude:WTD? | DAMP:WTD? | [5 empty] | DAMP | 1 |  |  |  | 1 | yes | INSTRUMENT.Distortion/Porta_one/Porta_one.komand
Distortion | Porta_one | NAB | Get_Dchk_Bits | This query returns two 32-bit decimal integers (only the low 24 bits are available, the top 8 bits are not used) indicating the state of the digital input signal on the A and B channels | DCHK:BITS? | [6 empty] | DCHK | 1 |  |  |  | 1 | yes | INSTRUMENT.Distortion/Porta_one/Porta_one.komand
Distortion | Porta_one | NAB | Get_Dchk_Dbit | Selects the measurement mode for the digital interface data bits, either Active Bits mode (ACTV) or Actual Bits mode (ACTL) | DCHK:DBITs? | DCHK:DBIT? | [5 empty] | DCHK | 1 |  |  |  | 1 | yes | INSTRUMENT.Distortion/Porta_one/Porta_one.komand
Distortion | Porta_one | NAB | Get_Dchk_Dun | Selects the data units for the data display, either decimal (DEC) or hexadecimal (HEX) | DCHK:DUNit? | DCHK:DUN? | [5 empty] | DCHK | 1 |  |  |  | 1 | yes | INSTRUMENT.Distortion/Porta_one/Porta_one.komand
Distortion | Porta_one | NAB | Get_Dchk_Mmax | Selects the upper magnitude display range and units for the bargraph display | DCHK:MMAX? | [6 empty] | DCHK | 1 | NR3 |  |  | 1 | yes | INSTRUMENT.Distortion/Porta_one/Porta_one.komand
Distortion | Porta_one | NAB | Get_Dchk_Mmin | Selects the lower magnitude display range and unit for the bargraph display | DCHK:MMIN? | [6 empty] | DCHK | 1 | NR3 |  |  | 1 | yes | INSTRUMENT.Distortion/Porta_one/Porta_one.komand
Distortion | Porta_one | NAB | Get_Dchk_Unit | Selects the measurement units for the data error measurements | DCHK:UNIT? | [6 empty] | DCHK | 1 | CRD |  |  | 1 | yes | INSTRUMENT.Distortion/Porta_one/Porta_one.komand
Distortion | Porta_one | NAB | Get_Dimd_Amax | This command sets the maximum amplitude level for an amplitude sweep of the analog generator, the digital generator, or the jitter generator | DIMD:AMAX? | [6 empty] | DIMD | 1 | NR3 | V |  | 1 | yes | INSTRUMENT.Distortion/Porta_one/Porta_one.komand
Distortion | Porta_one | NAB | Get_Dimd_Amin | This command sets the minimum amplitude level for an amplitude sweep of the analog generator, the digital generator, or the jitter generator | DIMD:AMIN? | [6 empty] | DIMD | 1 | NR3 | V |  | 1 | yes | INSTRUMENT.Distortion/Porta_one/Porta_one.komand
Distortion | Porta_one | NAB | Get_Dimd_Lun | Selects the level display units for the Digital DIMD measurement function | DIMD:LUNit? | DIMD:LUN? | [5 empty] | DIMD | 1 | CRD |  |  | 1 | yes | INSTRUMENT.Distortion/Porta_one/Porta_one.komand
Distortion | Porta_one | NAB | Get_Dimd_Mmax | Selects the upper magnitude display range for the bargraph display in currently selected units | DIMD:MMAX? | [6 empty] | DIMD | 1 | NR3 |  |  | 1 | yes | INSTRUMENT.Distortion/Porta_one/Porta_one.komand
Distortion | Porta_one | NAB | Get_Dimd_Mmin | Selects the lower magnitude display range for the bargraph display | DIMD:MMIN? | [6 empty] | DIMD | 1 | NR3 |  |  | 1 | yes | INSTRUMENT.Distortion/Porta_one/Porta_one.komand
Distortion | Porta_one | NAB | Get_Dimd_Spe | Selects the sweep speed | DIMD:SPEed? | DIMD:SPE? | [5 empty] | DIMD | 1 | NR3 |  |  | 1 | yes | INSTRUMENT.Distortion/Porta_one/Porta_one.komand
Distortion | Porta_one | NAB | Get_Dimd_Step | Selects the the number of sweep steps | DIMD:STEPs? | DIMD:STEP? | [5 empty] | DIMD | 1 | NR1 |  |  | 1 | yes | INSTRUMENT.Distortion/Porta_one/Porta_one.komand
Distortion | Porta_one | NAB | Get_Dimd_Unit | Selects the DIMD measurement units of percent and dB | DIMD:UNIT? | [6 empty] | DIMD | 1 | CRD |  |  | 1 | yes | INSTRUMENT.Distortion/Porta_one/Porta_one.komand
Distortion | Porta_one | NAB | Get_Dio_Ddref | Selects the reference source for the Digital Delay measurement function | DIO:DDREF? | DIO:DDR? | [5 empty] | DIO | 1 |  |  |  | 1 | yes | INSTRUMENT.Distortion/Porta_one/Porta_one.komand
Distortion | Porta_one | NAB | Get_Dio_Dir | Selects the number of data bits of resolution applied to both channels of the digital audio data on the digital inputs | DIO:DIResolution? | DIO:DIR? | [5 empty] | DIO | 1 |  |  |  | 1 | yes | INSTRUMENT.Distortion/Porta_one/Porta_one.komand
Distortion | Porta_one | NAB | Get_Dio_Dref | Get dio dref | DIO:DREF? | [6 empty] | DIO | 1 |  |  |  | 1 | yes | INSTRUMENT.Distortion/Porta_one/Porta_one.komand
Distortion | Porta_one | NAB | Get_Dio_Dun | Selects units for the Digital Delay measurement function | DIO:DUNit? | DIO:DUN? | [5 empty] | DIO | 1 |  |  |  | 1 | yes | INSTRUMENT.Distortion/Porta_one/Porta_one.komand
Distortion | Porta_one | NAB | Get_Dio_Frqr | Selects digital audio frequency reference source for digital audio frequency measurement functions | DIO:FRQRef? | DIO:FRQR? | [5 empty] | DIO | 1 |  |  |  | 1 | yes | INSTRUMENT.Distortion/Porta_one/Porta_one.komand
Distortion | Porta_one | NAB | Get_Dio_Mmax | Selects the upper magnitude display range for the sample rate bargraph display | DIO:MMAX? | [6 empty] | DIO | 1 | NR3 |  |  | 1 | yes | INSTRUMENT.Distortion/Porta_one/Porta_one.komand
Distortion | Porta_one | NAB | Get_Dio_Mmin | Selects the lower magnitude display range for the sample rate bargraph display | DIO:MMIN? | [6 empty] | DIO | 1 | NR3 |  |  | 1 | yes | INSTRUMENT.Distortion/Porta_one/Porta_one.komand
Distortion | Porta_one | NAB | Get_Dio_Unit | Selects units for the Digital Sample Rate measurement function | DIO:UNIT? | [6 empty] | DIO | 1 | CRD |  |  | 1 | yes | INSTRUMENT.Distortion/Porta_one/Porta_one.komand
Distortion | Porta_one | NAB | Get_Dist_Cod | Returns a value indicating a coding error in the data received at the digital interface input | DISTatus:CODing? | DIST:COD? | [5 empty] | DIST | 1 |  |  |  | 1 | yes | INSTRUMENT.Distortion/Porta_one/Porta_one.komand
Distortion | Porta_one | NAB | Get_Dist_Con | Get dist con | DISTatus:CONfidence? | DIST:CON? | [5 empty] | DIST | 1 |  |  |  | 1 | yes | INSTRUMENT.Distortion/Porta_one/Porta_one.komand
Distortion | Porta_one | NAB | Get_Dist_Err | Get dist err | DISTatus:ERRor? | DIST:ERR? | [5 empty] | DIST | 1 | ERROR |  |  | 1 | yes | INSTRUMENT.Distortion/Porta_one/Porta_one.komand
Distortion | Porta_one | NAB | Get_Dist_Inv | Returns the state of digital interface input channel A validity bit | DISTatus:INValid? | DIST:INV? | [5 empty] | DIST | 1 | BOOL |  |  | 1 | yes | INSTRUMENT.Distortion/Porta_one/Porta_one.komand
Distortion | Porta_one | NAB | Get_Dist_Lock | Returns a value indicating loss of phase lock of the digital interface input to the incoming sample rate | DISTatus:LOCK? | DIST:LOCK? | [5 empty] | DIST | 1 |  |  |  | 1 | yes | INSTRUMENT.Distortion/Porta_one/Porta_one.komand
Distortion | Porta_one | NAB | Get_Dist_Par | Returns a value indicating the received parity bit does not match the parity of the received sample | DISTatus:PARity? | DIST:PAR? | [5 empty] | DIST | 1 |  |  |  | 1 | yes | INSTRUMENT.Distortion/Porta_one/Porta_one.komand
Distortion | Porta_one | NAB | Get_Dist_Stat | Analyzer Function-Setting Commands All function-setting commands have parameters specific to each measurement function | DISTatus:STATus? | DIST:STAT? | [5 empty] | DIST | 1 | BOOL |  |  | 1 | yes | INSTRUMENT.Distortion/Porta_one/Porta_one.komand
Distortion | Porta_one | NAB | Get_Dist_Std | Get dist std | :DISTatus:STD? | :DIST:STD? | [5 empty] | DIST | 1 |  |  |  | 1 | yes | INSTRUMENT.Distortion/Porta_one/Porta_one.komand
Distortion | Porta_one | NAB | Get_Djit_Amax | This command sets the maximum amplitude level for an amplitude sweep of the analog generator, the digital generator, or the jitter generator when the SWPType command is set to AMPL | DJITter:AMAX? | DJIT:AMAX? | [5 empty] | DJIT | 1 | NR3 | V |  | 1 | yes | INSTRUMENT.Distortion/Porta_one/Porta_one.komand
Distortion | Porta_one | NAB | Get_Djit_Amin | This command sets the minimum amplitude level for an amplitude sweep of the analog generator, the digital generator, or the jitter generator when the SWPType command is set to AMPL | DJITter:AMIN? | DJIT:AMIN? | [5 empty] | DJIT | 1 | NR3 | V |  | 1 | yes | INSTRUMENT.Distortion/Porta_one/Porta_one.komand
Distortion | Porta_one | NAB | Get_Djit_Bpfr | Selects the center frequency for the Digital Jitter analyzer tunable bandpass filter when the Selective filter is selected | DJITter:BPFR? | DJIT:BPFR? | [5 empty] | DJIT | 1 |  |  |  | 1 | yes | INSTRUMENT.Distortion/Porta_one/Porta_one.komand
Distortion | Porta_one | NAB | Get_Djit_Det | Get djit det | DJITter:DETector? | DJIT:DET? | [5 empty] | DJIT | 1 | CRD |  |  | 1 | yes | INSTRUMENT.Distortion/Porta_one/Porta_one.komand
Distortion | Porta_one | NAB | Get_Djit_Ext | Selects glide or step settling in external sweep mode | DJITter:EXTernal? | DJIT:EXT? | [5 empty] | DJIT | 1 | BOOL |  |  | 1 | yes | INSTRUMENT.Distortion/Porta_one/Porta_one.komand
Distortion | Porta_one | NAB | Get_Djit_Filt | Selects the filter for the Digital Jitter analyzer function, identical to the front-panel selection | DJITter:FILTer? | DJIT:FILT? | [5 empty] | DJIT | 1 | CRD |  |  | 1 | yes | INSTRUMENT.Distortion/Porta_one/Porta_one.komand
Distortion | Porta_one | NAB | Get_Djit_Fmax | Selects the upper frequency display range for the sweep display | DJITter:FMAX? | DJIT:FMAX? | [5 empty] | DJIT | 1 | NR3 | Hz |  | 1 | yes | INSTRUMENT.Distortion/Porta_one/Porta_one.komand
Distortion | Porta_one | NAB | Get_Djit_Fmin | Selects the lower frequency display range for the sweep display | DJITter:FMIN? | DJIT:FMIN? | [5 empty] | DJIT | 1 | NR3 | Hz |  | 1 | yes | INSTRUMENT.Distortion/Porta_one/Porta_one.komand
Distortion | Porta_one | NAB | Get_Djit_Hpas | Selects the jitter measurement high pass filter cut off frequency | DJITter:HPASs? | DJIT:HPAS? | [5 empty] | DJIT | 1 | CRD |  |  | 1 | yes | INSTRUMENT.Distortion/Porta_one/Porta_one.komand
Distortion | Porta_one | NAB | Get_Djit_Jdet | Selects Peak or RMS jitter detector | DJITter:JDETector? | DJIT:JDET? | [5 empty] | DJIT | 1 |  |  |  | 1 | yes | INSTRUMENT.Distortion/Porta_one/Porta_one.komand
Distortion | Porta_one | NAB | Get_Djit_Mmax | Selects the upper magnitude display range for the sweep and bargraph displays in currently selected units | DJITter:MMAX? | DJIT:MMAX? | [5 empty] | DJIT | 1 | NR3 |  |  | 1 | yes | INSTRUMENT.Distortion/Porta_one/Porta_one.komand
Distortion | Porta_one | NAB | Get_Djit_Mmin | Selects the lower magnitude display range for the sweep display | DJITter:MMIN? | DJIT:MMIN? | [5 empty] | DJIT | 1 | NR3 |  |  | 1 | yes | INSTRUMENT.Distortion/Porta_one/Porta_one.komand
Distortion | Porta_one | NAB | Get_Djit_Spe | Selects the sweep speed | DJITter:SPEed? | DJIT:SPE? | [5 empty] | DJIT | 1 | NR3 |  |  | 1 | yes | INSTRUMENT.Distortion/Porta_one/Porta_one.komand
Distortion | Porta_one | NAB | Get_Djit_Step | Selects the sweep mode or the number of sweep steps | DJITter:STEPs? | DJIT:STEP? | [5 empty] | DJIT | 1 | NR1 |  |  | 1 | yes | INSTRUMENT.Distortion/Porta_one/Porta_one.komand
Distortion | Porta_one | NAB | Get_Djit_Swpt | Specifies that either a frequency sweep or amplitude sweep is to be performed when the SWEEP START command is received | DJITter:SWPType? | DJIT:SWPT? | [5 empty] | DJIT | 1 |  |  |  | 1 | yes | INSTRUMENT.Distortion/Porta_one/Porta_one.komand
Distortion | Porta_one | NAB | Get_Djit_Unit | Selects either unit interval (UI) or seconds (SEC) units for the Digital Jitter measurement function | DJITter:UNIT? | DJIT:UNIT? | [5 empty] | DJIT | 1 | CRD |  |  | 1 | yes | INSTRUMENT.Distortion/Porta_one/Porta_one.komand
Distortion | Porta_one | NAB | Get_Dlev_Amax | This command sets the maximum amplitude level for an amplitude sweep of the analog generator, the digital generator, or the jitter generator when the SWPType command is set to AMPL | DLEVel:AMAX? | DLEV:AMAX? | [5 empty] | DLEV | 1 | NR3 | V |  | 1 | yes | INSTRUMENT.Distortion/Porta_one/Porta_one.komand
Distortion | Porta_one | NAB | Get_Dlev_Amin | This command sets the minimum amplitude level for an amplitude sweep of the analog generator, the digital generator, or the jitter generator when the SWPType command is set to AMPL | DLEVel:AMIN? | DLEV:AMIN? | [5 empty] | DLEV | 1 | NR3 | V |  | 1 | yes | INSTRUMENT.Distortion/Porta_one/Porta_one.komand
Distortion | Porta_one | NAB | Get_Dlev_Ext | Selects glide or step settling in external sweep mode | DLEVel:EXTernal? | DLEV:EXT? | [5 empty] | DLEV | 1 | BOOL |  |  | 1 | yes | INSTRUMENT.Distortion/Porta_one/Porta_one.komand
Distortion | Porta_one | NAB | Get_Dlev_Fmax | Selects the upper frequency display range for the sweep display | DLEVel:FMAX? | DLEV:FMAX? | [5 empty] | DLEV | 1 | NR3 | Hz |  | 1 | yes | INSTRUMENT.Distortion/Porta_one/Porta_one.komand
Distortion | Porta_one | NAB | Get_Dlev_Fmin | Selects the lower frequency display range for the sweep display | DLEVel:FMIN? | DLEV:FMIN? | [5 empty] | DLEV | 1 | NR3 | Hz |  | 1 | yes | INSTRUMENT.Distortion/Porta_one/Porta_one.komand
Distortion | Porta_one | NAB | Get_Dlev_Lun | Selects the measurement units for the second channel of the level function for the level meter :M2? query response | DLEVel:LUNit? | DLEV:LUN? | [5 empty] | DLEV | 1 | CRD |  |  | 1 | yes | INSTRUMENT.Distortion/Porta_one/Porta_one.komand
Distortion | Porta_one | NAB | Get_Dlev_Mmax | Selects the upper magnitude display range for the sweep and bargraph displays in currently selected units | DLEVel:MMAX? | DLEV:MMAX? | [5 empty] | DLEV | 1 | NR3 |  |  | 1 | yes | INSTRUMENT.Distortion/Porta_one/Porta_one.komand
Distortion | Porta_one | NAB | Get_Dlev_Mmin | Selects the lower magnitude display range for the sweep display | DLEVel:MMIN? | DLEV:MMIN? | [5 empty] | DLEV | 1 | NR3 |  |  | 1 | yes | INSTRUMENT.Distortion/Porta_one/Porta_one.komand
Distortion | Porta_one | NAB | Get_Dlev_Spe | Selects the sweep speed | DLEVel:SPEed? | DLEV:SPE? | [5 empty] | DLEV | 1 | NR3 |  |  | 1 | yes | INSTRUMENT.Distortion/Porta_one/Porta_one.komand
Distortion | Porta_one | NAB | Get_Dlev_Step | Selects the sweep mode or the number of sweep steps | DLEVel:STEPs? | DLEV:STEP? | [5 empty] | DLEV | 1 | NR1 |  |  | 1 | yes | INSTRUMENT.Distortion/Porta_one/Porta_one.komand
Distortion | Porta_one | NAB | Get_Dlev_Swpt | Specifies that either a frequency sweep or amplitude sweep is to be performed when the SWEEP START command is received | DLEVel:SWPType? | DLEV:SWPT? | [5 empty] | DLEV | 1 |  |  |  | 1 | yes | INSTRUMENT.Distortion/Porta_one/Porta_one.komand
Distortion | Porta_one | NAB | Get_Dlev_Unit | Selects the measurement units for the first channel of the level function for the function meter :M1? query response | DLEVel:UNIT? | DLEV:UNIT? | [5 empty] | DLEV | 1 | CRD |  |  | 1 | yes | INSTRUMENT.Distortion/Porta_one/Porta_one.komand
Distortion | Porta_one | NAB | Get_Dno_Amax | This command sets the maximum amplitude level for an amplitude sweep of the analog generator, the digital generator, or the jitter generator when the SWPType command is set to AMPL | DNOise:AMAX? | DNO:AMAX? | [5 empty] | DNO | 1 | NR3 | V |  | 1 | yes | INSTRUMENT.Distortion/Porta_one/Porta_one.komand
Distortion | Porta_one | NAB | Get_Dno_Amin | This command sets the minimum amplitude level for an amplitude sweep of the analog generator, the digital generator, or the jitter generator when the SWPType command is set to AMPL | DNOise:AMIN? | DNO:AMIN? | [5 empty] | DNO | 1 | NR3 | V |  | 1 | yes | INSTRUMENT.Distortion/Porta_one/Porta_one.komand
Distortion | Porta_one | NAB | Get_Dno_Bpfr | Selects the center frequency for the tunable bandpass filter when the Selective filter is selected | DNOise:BPFR? | DNO:BPFR? | [5 empty] | DNO | 1 |  |  |  | 1 | yes | INSTRUMENT.Distortion/Porta_one/Porta_one.komand
Distortion | Porta_one | NAB | Get_Dno_Ext | Selects glide or step settling in external sweep mode | DNOise:EXTernal? | DNO:EXT? | [5 empty] | DNO | 1 | BOOL |  |  | 1 | yes | INSTRUMENT.Distortion/Porta_one/Porta_one.komand
Distortion | Porta_one | NAB | Get_Dno_Filt | Selects the filter for the Digital Noise function, identical to the front- panel selection | DNOise:FILTer? | DNO:FILT? | [5 empty] | DNO | 1 | CRD |  |  | 1 | yes | INSTRUMENT.Distortion/Porta_one/Porta_one.komand
Distortion | Porta_one | NAB | Get_Dno_Fmax | Selects the upper frequency display range for the sweep display | DNOise:FMAX? | DNO:FMAX? | [5 empty] | DNO | 1 | NR3 | Hz |  | 1 | yes | INSTRUMENT.Distortion/Porta_one/Porta_one.komand
Distortion | Porta_one | NAB | Get_Dno_Fmin | Selects the lower frequency display range for the sweep display | DNOise:FMIN? | DNO:FMIN? | [5 empty] | DNO | 1 | NR3 | Hz |  | 1 | yes | INSTRUMENT.Distortion/Porta_one/Porta_one.komand
Distortion | Porta_one | NAB | Get_Dno_Hpas | Selects the high pass filter cut off frequency | DNOise:HPASs? | DNO:HPAS? | [5 empty] | DNO | 1 | CRD |  |  | 1 | yes | INSTRUMENT.Distortion/Porta_one/Porta_one.komand
Distortion | Porta_one | NAB | Get_Dno_Lpas | Selects the band pass filter cut off frequency and detector when the unweighted filter is selected | DNOise:LPASs? | DNO:LPAS? | [5 empty] | DNO | 1 | CRD |  |  | 1 | yes | INSTRUMENT.Distortion/Porta_one/Porta_one.komand
Distortion | Porta_one | NAB | Get_Dno_Mmax | Selects the upper magnitude display range for the sweep and bargraph displays in currently selected units | DNOise:MMAX? | DNO:MMAX? | [5 empty] | DNO | 1 | NR3 |  |  | 1 | yes | INSTRUMENT.Distortion/Porta_one/Porta_one.komand
Distortion | Porta_one | NAB | Get_Dno_Mmin | Selects the lower magnitude display range for the sweep display | DNOise:MMIN? | DNO:MMIN? | [5 empty] | DNO | 1 | NR3 |  |  | 1 | yes | INSTRUMENT.Distortion/Porta_one/Porta_one.komand
Distortion | Porta_one | NAB | Get_Dno_Spe | Selects the sweep speed | DNOise:SPEed? | DNO:SPE? | [5 empty] | DNO | 1 | NR3 |  |  | 1 | yes | INSTRUMENT.Distortion/Porta_one/Porta_one.komand
Distortion | Porta_one | NAB | Get_Dno_Step | Selects the sweep mode or the number of sweep steps | DNOise:STEPs? | DNO:STEP? | [5 empty] | DNO | 1 | NR1 |  |  | 1 | yes | INSTRUMENT.Distortion/Porta_one/Porta_one.komand
Distortion | Porta_one | NAB | Get_Dno_Swpt | Specifies that either a frequency sweep or amplitude sweep is to be performed when the SWEEP START command is received | DNOise:SWPType? | DNO:SWPT? | [5 empty] | DNO | 1 |  |  |  | 1 | yes | INSTRUMENT.Distortion/Porta_one/Porta_one.komand
Distortion | Porta_one | NAB | Get_Dno_Unit | Selects the measurement units for the Digital Noise function | DNOise:UNIT? | DNO:UNIT? | [5 empty] | DNO | 1 | CRD |  |  | 1 | yes | INSTRUMENT.Distortion/Porta_one/Porta_one.komand
Distortion | Porta_one | NAB | Get_Dno_Wtd | Selects the weighting filter for the Digital Noise function when the WTD filter is selected | DNOise:WTD? | DNO:WTD? | [5 empty] | DNO | 1 |  |  |  | 1 | yes | INSTRUMENT.Distortion/Porta_one/Porta_one.komand
Distortion | Porta_one | NAB | Get_Dost_Cons | Specifies the consumer standard status bit settings for the rate, emphasis, and copy bits | :DOSTatus:CONS? | :DOST:CONS? | [5 empty] | DOST | 1 |  |  |  | 1 | yes | INSTRUMENT.Distortion/Porta_one/Porta_one.komand
Distortion | Porta_one | NAB | Get_Dost_Prof | Specifies the professional standard status bit settings for the rate, output pre-emphasis, origination, and destination status bits | :DOSTatus:PROF? | :DOST:PROF? | [5 empty] | DOST | 1 |  |  |  | 1 | yes | INSTRUMENT.Distortion/Porta_one/Porta_one.komand
Distortion | Porta_one | NAB | Get_Dost_Stdo | Sets the standard for output status bits formatting, either professional standard (PROF) or consumer standard (CONS) | :DOSTatus:STDO? | :DOST:STDO? | [5 empty] | DOST | 1 | CRD |  |  | 1 | yes | INSTRUMENT.Distortion/Porta_one/Porta_one.komand
Distortion | Porta_one | NAB | Get_Dost_Val | Sets the VALIDITY bit for the digital interface output channel A B data streams to either VALID or INVALID | DOSTatus:VALidity? | DOST:VAL? | [5 empty] | DOST | 1 | NR3 |  |  | 1 | yes | INSTRUMENT.Distortion/Porta_one/Porta_one.komand
Distortion | Porta_one | NAB | Get_Dph_Amax | This command sets the maximum amplitude level for an amplitude sweep of the analog generator, the digital generator, or the jitter generator when the SWPType command is set to AMPL | DPHase:AMAX? | DPH:AMAX? | [5 empty] | DPH | 1 | NR3 | V |  | 1 | yes | INSTRUMENT.Distortion/Porta_one/Porta_one.komand
Distortion | Porta_one | NAB | Get_Dph_Amin | This command sets the minimum amplitude level for an amplitude sweep of the analog generator, the digital generator, or the jitter generator when the SWPType command is set to AMPL | DPHase:AMIN? | DPH:AMIN? | [5 empty] | DPH | 1 | NR3 | V |  | 1 | yes | INSTRUMENT.Distortion/Porta_one/Porta_one.komand
Distortion | Porta_one | NAB | Get_Dph_Ext | Selects glide or step settling in external sweep mode | DPHase:EXTernal? | DPH:EXT? | [5 empty] | DPH | 1 | BOOL |  |  | 1 | yes | INSTRUMENT.Distortion/Porta_one/Porta_one.komand
Distortion | Porta_one | NAB | Get_Dph_Fmax | Selects the upper frequency display range for the sweep display | DPHase:FMAX? | DPH:FMAX? | [5 empty] | DPH | 1 | NR3 | Hz |  | 1 | yes | INSTRUMENT.Distortion/Porta_one/Porta_one.komand
Distortion | Porta_one | NAB | Get_Dph_Fmin | Selects the lower frequency display range for the sweep display | DPHase:FMIN? | DPH:FMIN? | [5 empty] | DPH | 1 | NR3 | Hz |  | 1 | yes | INSTRUMENT.Distortion/Porta_one/Porta_one.komand
Distortion | Porta_one | NAB | Get_Dph_Lun | Selects the Digital Level meter units for the center meter | DPHase:LUNit? | DPH:LUN? | [5 empty] | DPH | 1 | CRD |  |  | 1 | yes | INSTRUMENT.Distortion/Porta_one/Porta_one.komand
Distortion | Porta_one | NAB | Get_Dph_Mmax | Selects the upper magnitude display range for the sweep display | DPHase:MMAX? | DPH:MMAX? | [5 empty] | DPH | 1 | NR3 |  |  | 1 | yes | INSTRUMENT.Distortion/Porta_one/Porta_one.komand
Distortion | Porta_one | NAB | Get_Dph_Mmin | Selects the lower magnitude display range for the sweep display | DPHase:MMIN? | DPH:MMIN? | [5 empty] | DPH | 1 | NR3 |  |  | 1 | yes | INSTRUMENT.Distortion/Porta_one/Porta_one.komand
Distortion | Porta_one | NAB | Get_Dph_Rang | Selects the Digital Phase meter display range | DPHase:RANGe? | DPH:RANG? | [5 empty] | DPH | 1 | NR3 |  |  | 1 | yes | INSTRUMENT.Distortion/Porta_one/Porta_one.komand
Distortion | Porta_one | NAB | Get_Dph_Spe | Selects the sweep speed | DPHase:SPEed? | DPH:SPE? | [5 empty] | DPH | 1 | NR3 |  |  | 1 | yes | INSTRUMENT.Distortion/Porta_one/Porta_one.komand
Distortion | Porta_one | NAB | Get_Dph_Step | Selects the sweep mode or the number of sweep steps | DPHase:STEPs? | DPH:STEP? | [5 empty] | DPH | 1 | NR1 |  |  | 1 | yes | INSTRUMENT.Distortion/Porta_one/Porta_one.komand
Distortion | Porta_one | NAB | Get_Dph_Swpt | Specifies that either a frequency sweep or amplitude sweep is to be performed when the SWEEP START command is received | DPHase:SWPType? | DPH:SWPT? | [5 empty] | DPH | 1 |  |  |  | 1 | yes | INSTRUMENT.Distortion/Porta_one/Porta_one.komand
Distortion | Porta_one | NAB | Get_Dph_Unit | Selects the default degree measurement units for the DPHASE function | DPHase:UNIT? | DPH:UNIT? | [5 empty] | DPH | 1 | CRD |  |  | 1 | yes | INSTRUMENT.Distortion/Porta_one/Porta_one.komand
Distortion | Porta_one | NAB | Get_Drat_Amax | This command sets the maximum amplitude level for an amplitude sweep of the analog generator, the digital generator, or the jitter generator when the SWPType command is set to AMPL | DRATio:AMAX? | DRAT:AMAX? | [5 empty] | DRAT | 1 | NR3 | V |  | 1 | yes | INSTRUMENT.Distortion/Porta_one/Porta_one.komand
Distortion | Porta_one | NAB | Get_Drat_Amin | This command sets the minimum amplitude level for an amplitude sweep of the analog generator, the digital generator, or the jitter generator when the SWPType command is set to AMPL | DRATio:AMIN? | DRAT:AMIN? | [5 empty] | DRAT | 1 | NR3 | V |  | 1 | yes | INSTRUMENT.Distortion/Porta_one/Porta_one.komand
Distortion | Porta_one | NAB | Get_Drat_Ext | Selects glide or step settling in external sweep mode | DRATio:EXTernal? | DRAT:EXT? | [5 empty] | DRAT | 1 | BOOL |  |  | 1 | yes | INSTRUMENT.Distortion/Porta_one/Porta_one.komand
Distortion | Porta_one | NAB | Get_Drat_Fmax | Selects the upper frequency display range for the sweep display | DRATio:FMAX? | DRAT:FMAX? | [5 empty] | DRAT | 1 | NR3 | Hz |  | 1 | yes | INSTRUMENT.Distortion/Porta_one/Porta_one.komand
Distortion | Porta_one | NAB | Get_Drat_Fmin | Selects the lower frequency display range for the sweep display | DRATio:FMIN? | DRAT:FMIN? | [5 empty] | DRAT | 1 | NR3 | Hz |  | 1 | yes | INSTRUMENT.Distortion/Porta_one/Porta_one.komand
Distortion | Porta_one | NAB | Get_Drat_Lun | Selects the Digital Ratio function Digital Level measurement units | DRATio:LUNit? | DRAT:LUN? | [5 empty] | DRAT | 1 | CRD |  |  | 1 | yes | INSTRUMENT.Distortion/Porta_one/Porta_one.komand
Distortion | Porta_one | NAB | Get_Drat_Mmax | Selects the upper magnitude display range for the sweep and bargraph displays in currently selected units | DRATio:MMAX? | DRAT:MMAX? | [5 empty] | DRAT | 1 | NR3 |  |  | 1 | yes | INSTRUMENT.Distortion/Porta_one/Porta_one.komand
Distortion | Porta_one | NAB | Get_Drat_Mmin | Selects the lower magnitude display range for the sweep display | DRATio:MMIN? | DRAT:MMIN? | [5 empty] | DRAT | 1 | NR3 |  |  | 1 | yes | INSTRUMENT.Distortion/Porta_one/Porta_one.komand
Distortion | Porta_one | NAB | Get_Drat_Spe | Selects the sweep speed | DRATio:SPEed? | DRAT:SPE? | [5 empty] | DRAT | 1 | NR3 |  |  | 1 | yes | INSTRUMENT.Distortion/Porta_one/Porta_one.komand
Distortion | Porta_one | NAB | Get_Drat_Step | Selects the sweep mode or the number of sweep steps | DRATio:STEPs? | DRAT:STEP? | [5 empty] | DRAT | 1 | NR1 |  |  | 1 | yes | INSTRUMENT.Distortion/Porta_one/Porta_one.komand
Distortion | Porta_one | NAB | Get_Drat_Swpt | Specifies that either a frequency sweep or amplitude sweep is to be performed when the SWEEP START command is received | DRATio:SWPType? | DRAT:SWPT? | [5 empty] | DRAT | 1 |  |  |  | 1 | yes | INSTRUMENT.Distortion/Porta_one/Porta_one.komand
Distortion | Porta_one | NAB | Get_Drat_Unit | Selects either X/Y or dB units for the Digital Ratio measurement function | DRATio:UNIT? | DRAT:UNIT? | [5 empty] | DRAT | 1 | CRD |  |  | 1 | yes | INSTRUMENT.Distortion/Porta_one/Porta_one.komand
Distortion | Porta_one | NAB | Get_Dthd_Amax | This command sets the maximum amplitude level for an amplitude sweep of the analog generator, the digital generator, or the jitter generator when the SWPType command is set to AMPL | DTHD:AMAX? | [6 empty] | DTHD | 1 | NR3 | V |  | 1 | yes | INSTRUMENT.Distortion/Porta_one/Porta_one.komand
Distortion | Porta_one | NAB | Get_Dthd_Amin | Sets the minimum amplitude level for an amplitude sweep for the analog generator, the digital generator, or the jitter generator when the SWPType command is set to AMPL | DTHD:AMIN? | [6 empty] | DTHD | 1 | NR3 | V |  | 1 | yes | INSTRUMENT.Distortion/Porta_one/Porta_one.komand
Distortion | Porta_one | NAB | Get_Dthd_Ext | Selects glide or step in external sweep mode | DTHD:EXTernal? | DTHD:EXT? | [5 empty] | DTHD | 1 | BOOL |  |  | 1 | yes | INSTRUMENT.Distortion/Porta_one/Porta_one.komand
Distortion | Porta_one | NAB | Get_Dthd_Filt | Selects the filter for the DTHD function, identical to the front-panel selection | DTHD:FILTer? | DTHD:FILT? | [5 empty] | DTHD | 1 | CRD |  |  | 1 | yes | INSTRUMENT.Distortion/Porta_one/Porta_one.komand
Distortion | Porta_one | NAB | Get_Dthd_Fmax | Selects the upper frequency display range for the sweep display | DTHD:FMAX? | [6 empty] | DTHD | 1 | NR3 | Hz |  | 1 | yes | INSTRUMENT.Distortion/Porta_one/Porta_one.komand
Distortion | Porta_one | NAB | Get_Dthd_Fmin | Selects the lower frequency display range for the sweep display | DTHD:FMIN? | [6 empty] | DTHD | 1 | NR3 | Hz |  | 1 | yes | INSTRUMENT.Distortion/Porta_one/Porta_one.komand
Distortion | Porta_one | NAB | Get_Dthd_Hpas | Selects the high pass filter cut off frequency | DTHD:HPASs? | DTHD:HPAS? | [5 empty] | DTHD | 1 | CRD |  |  | 1 | yes | INSTRUMENT.Distortion/Porta_one/Porta_one.komand
Distortion | Porta_one | NAB | Get_Dthd_Lpas | Selects the band pass filter cut off frequency and detector when the unweighted filter or average filter is selected | DTHD:LPASs? | DTHD:LPAS? | [5 empty] | DTHD | 1 | CRD |  |  | 1 | yes | INSTRUMENT.Distortion/Porta_one/Porta_one.komand
Distortion | Porta_one | NAB | Get_Dthd_Lun | Selects the measurement units for the Digital Level measurement in the DTHD function | DTHD:LUNit? | DTHD:LUN? | [5 empty] | DTHD | 1 | CRD |  |  | 1 | yes | INSTRUMENT.Distortion/Porta_one/Porta_one.komand
Distortion | Porta_one | NAB | Get_Dthd_Mmax | Selects the upper magnitude display range for the sweep and bargraph displays in currently selected units | DTHD:MMAX? | [6 empty] | DTHD | 1 | NR3 |  |  | 1 | yes | INSTRUMENT.Distortion/Porta_one/Porta_one.komand
Distortion | Porta_one | NAB | Get_Dthd_Mmin | Selects the lower magnitude display range for the sweep display | DTHD:MMIN? | [6 empty] | DTHD | 1 | NR3 |  |  | 1 | yes | INSTRUMENT.Distortion/Porta_one/Porta_one.komand
Distortion | Porta_one | NAB | Get_Dthd_Notc | Selects the center frequency for the tunable notch filter when TUNE is set to FIXTune | DTHD:NOTChfreq? | DTHD:NOTC? | [5 empty] | DTHD | 1 |  |  |  | 1 | yes | INSTRUMENT.Distortion/Porta_one/Porta_one.komand
Distortion | Porta_one | NAB | Get_Dthd_Spe | Selects the sweep speed | DTHD:SPEed? | DTHD:SPE? | [5 empty] | DTHD | 1 | NR3 |  |  | 1 | yes | INSTRUMENT.Distortion/Porta_one/Porta_one.komand
Distortion | Porta_one | NAB | Get_Dthd_Step | Selects the sweep mode or the number of sweep steps | DTHD:STEP? | [6 empty] | DTHD | 1 | NR1 |  |  | 1 | yes | INSTRUMENT.Distortion/Porta_one/Porta_one.komand
Distortion | Porta_one | NAB | Get_Dthd_Swpt | Specifies that either a frequency sweep or amplitude sweep is to be performed when the SWEEP START command is received | DTHD:SWPType? | DTHD:SWPT? | [5 empty] | DTHD | 1 |  |  |  | 1 | yes | INSTRUMENT.Distortion/Porta_one/Porta_one.komand
Distortion | Porta_one | NAB | Get_Dthd_Tun | Selects the notch filter tuning mode for the DTHD function | DTHD:TUNe? | DTHD:TUN? | [5 empty] | DTHD | 1 |  |  |  | 1 | yes | INSTRUMENT.Distortion/Porta_one/Porta_one.komand
Distortion | Porta_one | NAB | Get_Dthd_Unit | Selects the measurement units for the DTHD function | DTHD:UNIT? | [6 empty] | DTHD | 1 | CRD |  |  | 1 | yes | INSTRUMENT.Distortion/Porta_one/Porta_one.komand
Distortion | Porta_one | NAB | Get_Dthd_Wtd | Selects the weighting filter for the DTHD+N function when the WTD filter is selected | DTHD:WTD? | [6 empty] | DTHD | 1 |  |  |  | 1 | yes | INSTRUMENT.Distortion/Porta_one/Porta_one.komand
Distortion | Porta_one | NAB | Get_Dxt_Amax | This command sets the maximum amplitude level for an amplitude sweep of the analog generator, the digital generator, or the jitter generator when the SWPType command is set to AMPL | DXTalk:AMAX? | DXT:AMAX? | [5 empty] | DXT | 1 | NR3 | V |  | 1 | yes | INSTRUMENT.Distortion/Porta_one/Porta_one.komand
Distortion | Porta_one | NAB | Get_Dxt_Amin | Sets the minimum amplitude level for an amplitude sweep for the analog generator, the digital generator, or the jitter generator when the SWPType command is set to AMPL | DXTalk:AMIN? | DXT:AMIN? | [5 empty] | DXT | 1 | NR3 | V |  | 1 | yes | INSTRUMENT.Distortion/Porta_one/Porta_one.komand
Distortion | Porta_one | NAB | Get_Dxt_Ext | Selects glide or step settling in external sweep mode | DXTalk:EXTernal? | DXT:EXT? | [5 empty] | DXT | 1 | BOOL |  |  | 1 | yes | INSTRUMENT.Distortion/Porta_one/Porta_one.komand
Distortion | Porta_one | NAB | Get_Dxt_Fmax | Selects the upper frequency display range for the sweep display | DXTalk:FMAX? | DXT:FMAX? | [5 empty] | DXT | 1 | NR3 | Hz |  | 1 | yes | INSTRUMENT.Distortion/Porta_one/Porta_one.komand
Distortion | Porta_one | NAB | Get_Dxt_Fmin | Selects the lower frequency display range for the sweep display | DXTalk:FMIN? | DXT:FMIN? | [5 empty] | DXT | 1 | NR3 | Hz |  | 1 | yes | INSTRUMENT.Distortion/Porta_one/Porta_one.komand
Distortion | Porta_one | NAB | Get_Dxt_Lun | Selects the level measurement units for the DXTALK function | DXTalk:LUNit? | DXT:LUN? | [5 empty] | DXT | 1 | CRD |  |  | 1 | yes | INSTRUMENT.Distortion/Porta_one/Porta_one.komand
Distortion | Porta_one | NAB | Get_Dxt_Mmax | Selects the upper magnitude display range for the sweep and bargraph displays in currently selected units | DXTalk:MMAX? | DXT:MMAX? | [5 empty] | DXT | 1 | NR3 |  |  | 1 | yes | INSTRUMENT.Distortion/Porta_one/Porta_one.komand
Distortion | Porta_one | NAB | Get_Dxt_Mmin | Selects the lower magnitude display range for the sweep display | DXTalk:MMIN? | DXT:MMIN? | [5 empty] | DXT | 1 | NR3 |  |  | 1 | yes | INSTRUMENT.Distortion/Porta_one/Porta_one.komand
Distortion | Porta_one | NAB | Get_Dxt_Spe | Selects the sweep speed | DXTalk:SPEed? | DXT:SPE? | [5 empty] | DXT | 1 | NR3 |  |  | 1 | yes | INSTRUMENT.Distortion/Porta_one/Porta_one.komand
Distortion | Porta_one | NAB | Get_Dxt_Step | Selects the sweep mode or the number of sweep steps | DXTalk:STEPs? | DXT:STEP? | [5 empty] | DXT | 1 | NR1 |  |  | 1 | yes | INSTRUMENT.Distortion/Porta_one/Porta_one.komand
Distortion | Porta_one | NAB | Get_Dxt_Swpt | Specifies that either a frequency sweep or amplitude sweep is to be performed when the SWEEP START command is received | DXTalk:SWPType? | DXT:SWPT? | [5 empty] | DXT | 1 |  |  |  | 1 | yes | INSTRUMENT.Distortion/Porta_one/Porta_one.komand
Distortion | Porta_one | NAB | Get_Dxt_Unit | Selects the DXTALK measurement units | DXTalk:UNIT? | DXT:UNIT? | [5 empty] | DXT | 1 | CRD |  |  | 1 | yes | INSTRUMENT.Distortion/Porta_one/Porta_one.komand
Distortion | Porta_one | NAB | Get_Genl_Fmax | Selects the upper frequency display range for the sweep and bargraph displays | GENLoad:FMAX? | GENL:FMAX? | [5 empty] | GENL | 1 | NR3 | Hz |  | 1 | yes | INSTRUMENT.Distortion/Porta_one/Porta_one.komand
Distortion | Porta_one | NAB | Get_Genl_Fmin | Selects the lower frequency display range for the sweep and bargraph displays | GENLoad:FMIN? | GENL:FMIN? | [5 empty] | GENL | 1 | NR3 | Hz |  | 1 | yes | INSTRUMENT.Distortion/Porta_one/Porta_one.komand
Distortion | Porta_one | NAB | Get_Genl_Mmax | Selects the upper magnitude display range for the sweep and bargraph displays in OHMS units | GENLoad:MMAX? | GENL:MMAX? | [5 empty] | GENL | 1 | NR3 |  |  | 1 | yes | INSTRUMENT.Distortion/Porta_one/Porta_one.komand
Distortion | Porta_one | NAB | Get_Genl_Mmin | Selects the lower magnitude display range for the sweep and bargraph displays in OHMS units | GENLoad:MMIN? | GENL:MMIN? | [5 empty] | GENL | 1 | NR3 |  |  | 1 | yes | INSTRUMENT.Distortion/Porta_one/Porta_one.komand
Distortion | Porta_one | NAB | Get_Genl_Spe | Selects the sweep speed | GENLoad:SPEed? | GENL:SPE? | [5 empty] | GENL | 1 | NR3 |  |  | 1 | yes | INSTRUMENT.Distortion/Porta_one/Porta_one.komand
Distortion | Porta_one | NAB | Get_Genl_Step | Selects the sweep mode and the number of sweep steps | GENLoad:STEPs? | GENL:STEP? | [5 empty] | GENL | 1 | NR1 |  |  | 1 | yes | INSTRUMENT.Distortion/Porta_one/Porta_one.komand
Distortion | Porta_one | NAB | Get_Genl_Unit | Selects the default OHM measurement units for the GENLOAD function | GENLoad:UNIT? | GENL:UNIT? | [5 empty] | GENL | 1 | CRD |  |  | 1 | yes | INSTRUMENT.Distortion/Porta_one/Porta_one.komand
Distortion | Porta_one | NAB | Get_Imd_Amax | For the Access instrument, this command sets the maximum amplitude level for an amplitude sweep of the analog generator | IMD:AMAX? | [6 empty] | IMD | 1 | NR3 | V |  | 1 | yes | INSTRUMENT.Distortion/Porta_one/Porta_one.komand
Distortion | Porta_one | NAB | Get_Imd_Amin | For the Access instrument, this command sets the minimum amplitude level for an amplitude sweep of the analog generator | IMD:AMIN? | [6 empty] | IMD | 1 | NR3 | V |  | 1 | yes | INSTRUMENT.Distortion/Porta_one/Porta_one.komand
Distortion | Porta_one | NAB | Get_Imd_Lun | Selects the level display units for the IMD measurement function | IMD:LUNit? | IMD:LUN? | [5 empty] | IMD | 1 | CRD |  |  | 1 | yes | INSTRUMENT.Distortion/Porta_one/Porta_one.komand
Distortion | Porta_one | NAB | Get_Imd_Mmax | Selects the upper magnitude display range for the sweep and bargraph displays in currently selected units | IMD:MMAX? | [6 empty] | IMD | 1 | NR3 |  |  | 1 | yes | INSTRUMENT.Distortion/Porta_one/Porta_one.komand
Distortion | Porta_one | NAB | Get_Imd_Mmin | Selects the lower magnitude display range for the sweep and bargraph displays | IMD:MMIN? | [6 empty] | IMD | 1 | NR3 |  |  | 1 | yes | INSTRUMENT.Distortion/Porta_one/Porta_one.komand
Distortion | Porta_one | NAB | Get_Imd_Spe | Selects the sweep speed | IMD:SPEed? | IMD:SPE? | [5 empty] | IMD | 1 | NR3 |  |  | 1 | yes | INSTRUMENT.Distortion/Porta_one/Porta_one.komand
Distortion | Porta_one | NAB | Get_Imd_Steps | Returns the selected sweep mode or the number of sweep steps selected for the internal sweep mode | IMD:STEPS? | IMD:STEP? | [5 empty] | IMD | 1 | NR1 |  |  | 1 | yes | INSTRUMENT.Distortion/Porta_one/Porta_one.komand
Distortion | Porta_one | NAB | Get_Imd_Unit | Selects the IMD measurement units of percent or dB | IMD:UNIT? | [6 empty] | IMD | 1 | CRD |  |  | 1 | yes | INSTRUMENT.Distortion/Porta_one/Porta_one.komand
Distortion | Porta_one | NAB | Get_Lev_Amax | For the Access instrument, this command sets the maximum amplitude level for an amplitude sweep of the analog generator when the SWPType command is set to AMPL | LEVel:AMAX? | LEV:AMAX? | [5 empty] | LEV | 1 | NR3 | V |  | 1 | yes | INSTRUMENT.Distortion/Porta_one/Porta_one.komand
Distortion | Porta_one | NAB | Get_Lev_Amin | For the Access instrument, this command sets the minimum amplitude level for an amplitude sweep of the analog generator when the SWPType command is set to AMPL | LEVel:AMIN? | LEV:AMIN? | [5 empty] | LEV | 1 | NR3 | V |  | 1 | yes | INSTRUMENT.Distortion/Porta_one/Porta_one.komand
Distortion | Porta_one | NAB | Get_Lev_Ext | Selects glide or step settling in external sweep mode | LEVel:EXTernal? | LEV:EXT? | [5 empty] | LEV | 1 | BOOL |  |  | 1 | yes | INSTRUMENT.Distortion/Porta_one/Porta_one.komand
Distortion | Porta_one | NAB | Get_Lev_Fmax | Selects the upper frequency display range for the sweep and bargraph displays | LEVel:FMAX? | LEV:FMAX? | [5 empty] | LEV | 1 | NR3 | Hz |  | 1 | yes | INSTRUMENT.Distortion/Porta_one/Porta_one.komand
Distortion | Porta_one | NAB | Get_Lev_Fmin | Selects the lower frequency display range for the sweep and bargraph displays | LEVel:FMIN? | LEV:FMIN? | [5 empty] | LEV | 1 | NR3 | Hz |  | 1 | yes | INSTRUMENT.Distortion/Porta_one/Porta_one.komand
Distortion | Porta_one | NAB | Get_Lev_Lun | Selects the measurement units for the second channel of the level function for the level meter :M2? query response | LEVel:LUNit? | LEV:LUN? | [5 empty] | LEV | 1 | CRD |  |  | 1 | yes | INSTRUMENT.Distortion/Porta_one/Porta_one.komand
Distortion | Porta_one | NAB | Get_Lev_Mmax | Selects the upper magnitude display range for the sweep and bargraph displays in currently selected units | LEVel:MMAX? | LEV:MMAX? | [5 empty] | LEV | 1 | NR3 |  |  | 1 | yes | INSTRUMENT.Distortion/Porta_one/Porta_one.komand
Distortion | Porta_one | NAB | Get_Lev_Mmin | Selects the lower magnitude display range for the sweep and bargraph displays | LEVel:MMIN? | LEV:MMIN? | [5 empty] | LEV | 1 | NR3 |  |  | 1 | yes | INSTRUMENT.Distortion/Porta_one/Porta_one.komand
Distortion | Porta_one | NAB | Get_Lev_Spe | Selects the sweep speed | LEVel:SPEed? | LEV:SPE? | [5 empty] | LEV | 1 | NR3 |  |  | 1 | yes | INSTRUMENT.Distortion/Porta_one/Porta_one.komand
Distortion | Porta_one | NAB | Get_Lev_Step | Selects the sweep mode or the number of sweep steps | LEVel:STEPs? | LEV:STEP? | [5 empty] | LEV | 1 | NR1 |  |  | 1 | yes | INSTRUMENT.Distortion/Porta_one/Porta_one.komand
Distortion | Porta_one | NAB | Get_Lev_Swpt | Specifies that either a frequency sweep or amplitude sweep is to be performed when the SWEEP START command is received | LEVel:SWPType? | LEV:SWPT? | [5 empty] | LEV | 1 |  |  |  | 1 | yes | INSTRUMENT.Distortion/Porta_one/Porta_one.komand
Distortion | Porta_one | NAB | Get_Lev_Unit | Selects the measurement units for the first channel of the level function for the function meter :M1? query response | LEVel:UNIT? | LEV:UNIT? | [5 empty] | LEV | 1 | CRD |  |  | 1 | yes | INSTRUMENT.Distortion/Porta_one/Porta_one.komand
Distortion | Porta_one | NAB | Get_Nois_Amax | For the Access instrument, this command sets the maximum amplitude level for an amplitude sweep of the analog generator when the SWPType command is set to AMPL | NOISe:AMAX? | NOIS:AMAX? | [5 empty] | NOIS | 1 | NR3 | V |  | 1 | yes | INSTRUMENT.Distortion/Porta_one/Porta_one.komand
Distortion | Porta_one | NAB | Get_Nois_Amin | For the Access instrument, this command sets the minimum amplitude level for an amplitude sweep of the analog generator when the SWPType command is set to AMPL | NOISe:AMIN? | NOIS:AMIN? | [5 empty] | NOIS | 1 | NR3 | V |  | 1 | yes | INSTRUMENT.Distortion/Porta_one/Porta_one.komand
Distortion | Porta_one | NAB | Get_Nois_Bpfr | Selects the center frequency for the tunable bandpass filter when the Selective filter is selected | NOISe:BPFR? | NOIS:BPFR? | [5 empty] | NOIS | 1 |  |  |  | 1 | yes | INSTRUMENT.Distortion/Porta_one/Porta_one.komand
Distortion | Porta_one | NAB | Get_Nois_Ext | Selects glide or step settling in external sweep mode | NOISe:EXTernal? | NOIS:EXT? | [5 empty] | NOIS | 1 | BOOL |  |  | 1 | yes | INSTRUMENT.Distortion/Porta_one/Porta_one.komand
Distortion | Porta_one | NAB | Get_Nois_Filt | Selects the filter for the Noise function, identical to the front-panel selection | NOISe:FILTer? | NOIS:FILT? | [5 empty] | NOIS | 1 | CRD |  |  | 1 | yes | INSTRUMENT.Distortion/Porta_one/Porta_one.komand
Distortion | Porta_one | NAB | Get_Nois_Fmax | Selects the upper frequency display range for the sweep and bargraph displays | NOISe:FMAX? | NOIS:FMAX? | [5 empty] | NOIS | 1 | NR3 | Hz |  | 1 | yes | INSTRUMENT.Distortion/Porta_one/Porta_one.komand
Distortion | Porta_one | NAB | Get_Nois_Fmin | Selects the lower frequency display range for the sweep and bargraph displays | NOISe:FMIN? | NOIS:FMIN? | [5 empty] | NOIS | 1 | NR3 | Hz |  | 1 | yes | INSTRUMENT.Distortion/Porta_one/Porta_one.komand
Distortion | Porta_one | NAB | Get_Nois_Hpas | Enables and disables the high pass filter | NOISe:HPASs? | NOIS:HPAS? | [5 empty] | NOIS | 1 | CRD |  |  | 1 | yes | INSTRUMENT.Distortion/Porta_one/Porta_one.komand
Distortion | Porta_one | NAB | Get_Nois_Lpas | Selects the band pass filter when the unweighted filter is selected | NOISe:LPASs? | NOIS:LPAS? | [5 empty] | NOIS | 1 | CRD |  |  | 1 | yes | INSTRUMENT.Distortion/Porta_one/Porta_one.komand
Distortion | Porta_one | NAB | Get_Nois_Mmax | Selects the upper magnitude display range for the sweep and bargraph displays in currently selected units | NOISe:MMAX? | NOIS:MMAX? | [5 empty] | NOIS | 1 | NR3 |  |  | 1 | yes | INSTRUMENT.Distortion/Porta_one/Porta_one.komand
Distortion | Porta_one | NAB | Get_Nois_Mmin | Selects the lower magnitude display range for the sweep and bargraph displays | NOISe:MMIN? | NOIS:MMIN? | [5 empty] | NOIS | 1 | NR3 |  |  | 1 | yes | INSTRUMENT.Distortion/Porta_one/Porta_one.komand
Distortion | Porta_one | NAB | Get_Nois_Spe | Selects the sweep speed | NOISe:SPEed? | NOIS:SPE? | [5 empty] | NOIS | 1 | NR3 |  |  | 1 | yes | INSTRUMENT.Distortion/Porta_one/Porta_one.komand
Distortion | Porta_one | NAB | Get_Nois_Step | Selects the sweep mode or the number of sweep steps | NOISe:STEPs? | NOIS:STEP? | [5 empty] | NOIS | 1 | NR1 |  |  | 1 | yes | INSTRUMENT.Distortion/Porta_one/Porta_one.komand
Distortion | Porta_one | NAB | Get_Nois_Swpt | Specifies that either a frequency sweep or amplitude sweep is to be performed when the SWEEP START command is received | NOISe:SWPType? | NOIS:SWPT? | [5 empty] | NOIS | 1 |  |  |  | 1 | yes | INSTRUMENT.Distortion/Porta_one/Porta_one.komand
Distortion | Porta_one | NAB | Get_Nois_Unit | Selects the measurement units for the Noise function | NOISe:UNIT? | NOIS:UNIT? | [5 empty] | NOIS | 1 | CRD |  |  | 1 | yes | INSTRUMENT.Distortion/Porta_one/Porta_one.komand
Distortion | Porta_one | NAB | Get_Nois_Wtd | Selects the weighting filter for the Noise function when the WTD filter is selected | NOISe:WTD? | NOIS:WTD? | [5 empty] | NOIS | 1 |  |  |  | 1 | yes | INSTRUMENT.Distortion/Porta_one/Porta_one.komand
Distortion | Porta_one | NAB | Get_Phas_Amax | For the Access instrument, this command sets the maximum amplitude level for an amplitude sweep of the analog generator when the SWPType command is set to AMPL | PHASe:AMAX? | PHAS:AMAX? | [5 empty] | PHAS | 1 | NR3 | V |  | 1 | yes | INSTRUMENT.Distortion/Porta_one/Porta_one.komand
Distortion | Porta_one | NAB | Get_Phas_Amin | For the Access instrument, this command sets the minimum amplitude level for an amplitude sweep of the analog generator when the SWPType command is set to AMPL | PHASe:AMIN? | PHAS:AMIN? | [5 empty] | PHAS | 1 | NR3 | V |  | 1 | yes | INSTRUMENT.Distortion/Porta_one/Porta_one.komand
Distortion | Porta_one | NAB | Get_Phas_Ave | Get phas ave | PHASe:AVErage? | PHAS:AVE? | [5 empty] | PHAS | 1 | NR1 |  |  | 1 | yes | INSTRUMENT.Distortion/Porta_one/Porta_one.komand
Distortion | Porta_one | NAB | Get_Phas_Ext | Selects glide or step settling in external sweep mode | PHASe:EXTernal? | PHAS:EXT? | [5 empty] | PHAS | 1 | BOOL |  |  | 1 | yes | INSTRUMENT.Distortion/Porta_one/Porta_one.komand
Distortion | Porta_one | NAB | Get_Phas_Fmax | Selects the upper frequency display range for the sweep and bargraph displays | PHASe:FMAX? | PHAS:FMAX? | [5 empty] | PHAS | 1 | NR3 | Hz |  | 1 | yes | INSTRUMENT.Distortion/Porta_one/Porta_one.komand
Distortion | Porta_one | NAB | Get_Phas_Fmin | Selects the lower frequency display range for the sweep and bargraph displays | PHASe:FMIN? | PHAS:FMIN? | [5 empty] | PHAS | 1 | NR3 | Hz |  | 1 | yes | INSTRUMENT.Distortion/Porta_one/Porta_one.komand
Distortion | Porta_one | NAB | Get_Phas_Lun | Selects the Level meter units | PHASe:LUNit? | PHAS:LUN? | [5 empty] | PHAS | 1 | CRD |  |  | 1 | yes | INSTRUMENT.Distortion/Porta_one/Porta_one.komand
Distortion | Porta_one | NAB | Get_Phas_Mmax | Selects the upper magnitude display range for the sweep and bargraph displays | PHASe:MMAX? | PHAS:MMAX? | [5 empty] | PHAS | 1 | NR3 |  |  | 1 | yes | INSTRUMENT.Distortion/Porta_one/Porta_one.komand
Distortion | Porta_one | NAB | Get_Phas_Mmin | Selects the lower magnitude display range for the sweep and bargraph displays | PHASe:MMIN? | PHAS:MMIN? | [5 empty] | PHAS | 1 | NR3 |  |  | 1 | yes | INSTRUMENT.Distortion/Porta_one/Porta_one.komand
Distortion | Porta_one | NAB | Get_Phas_Rang | Selects the Phase meter display range | PHASe:RANGe? | PHAS:RANG? | [5 empty] | PHAS | 1 | NR3 |  |  | 1 | yes | INSTRUMENT.Distortion/Porta_one/Porta_one.komand
Distortion | Porta_one | NAB | Get_Phas_Spe | Selects the sweep speed | PHASe:SPEed? | PHAS:SPE? | [5 empty] | PHAS | 1 | NR3 |  |  | 1 | yes | INSTRUMENT.Distortion/Porta_one/Porta_one.komand
Distortion | Porta_one | NAB | Get_Phas_Step | Selects the sweep mode or the number of sweep steps | PHASe:STEPs? | PHAS:STEP? | [5 empty] | PHAS | 1 | NR1 |  |  | 1 | yes | INSTRUMENT.Distortion/Porta_one/Porta_one.komand
Distortion | Porta_one | NAB | Get_Phas_Swpt | Specifies that either a frequency sweep or amplitude sweep is to be performed when the SWEEP START command is received | PHASe:SWPType? | PHAS:SWPT? | [5 empty] | PHAS | 1 |  |  |  | 1 | yes | INSTRUMENT.Distortion/Porta_one/Porta_one.komand
Distortion | Porta_one | NAB | Get_Phas_Unit | Selects the default degree measurement units for the PHASE function | PHASe:UNIT? | PHAS:UNIT? | [5 empty] | PHAS | 1 | CRD |  |  | 1 | yes | INSTRUMENT.Distortion/Porta_one/Porta_one.komand
Distortion | Porta_one | NAB | Get_Rat_Amax | For the Access instrument, this command sets the maximum amplitude level for an amplitude sweep of the analog generator when the SWPType command is set to AMPL | RATio:AMAX? | RAT:AMAX? | [5 empty] | RAT | 1 | NR3 | V |  | 1 | yes | INSTRUMENT.Distortion/Porta_one/Porta_one.komand
Distortion | Porta_one | NAB | Get_Rat_Amin | For the Access instrument, this command sets the minimum amplitude level for an amplitude sweep of the analog generator when the SWPType command is set to AMPL | RATio:AMIN? | RAT:AMIN? | [5 empty] | RAT | 1 | NR3 | V |  | 1 | yes | INSTRUMENT.Distortion/Porta_one/Porta_one.komand
Distortion | Porta_one | NAB | Get_Rat_Ext | Selects glide or step settling in external sweep mode | RATio:EXTernal? | RAT:EXT? | [5 empty] | RAT | 1 | BOOL |  |  | 1 | yes | INSTRUMENT.Distortion/Porta_one/Porta_one.komand
Distortion | Porta_one | NAB | Get_Rat_Fmax | Selects the upper frequency display range for the sweep and bargraph displays | RATio:FMAX? | RAT:FMAX? | [5 empty] | RAT | 1 | NR3 | Hz |  | 1 | yes | INSTRUMENT.Distortion/Porta_one/Porta_one.komand
Distortion | Porta_one | NAB | Get_Rat_Fmin | Selects the lower frequency display range for the sweep and bargraph displays | RATio:FMIN? | RAT:FMIN? | [5 empty] | RAT | 1 | NR3 | Hz |  | 1 | yes | INSTRUMENT.Distortion/Porta_one/Porta_one.komand
Distortion | Porta_one | NAB | Get_Rat_Lun | Selects the Ratio function Level measurement units | RATio:LUNit? | RAT:LUN? | [5 empty] | RAT | 1 | CRD |  |  | 1 | yes | INSTRUMENT.Distortion/Porta_one/Porta_one.komand
Distortion | Porta_one | NAB | Get_Rat_Mmax | Selects the upper magnitude display range for the sweep and bargraph displays in currently selected units | RATio:MMAX? | RAT:MMAX? | [5 empty] | RAT | 1 | NR3 |  |  | 1 | yes | INSTRUMENT.Distortion/Porta_one/Porta_one.komand
Distortion | Porta_one | NAB | Get_Rat_Mmin | Selects the lower magnitude display range for the sweep and bargraph displays | RATio:MMIN? | RAT:MMIN? | [5 empty] | RAT | 1 | NR3 |  |  | 1 | yes | INSTRUMENT.Distortion/Porta_one/Porta_one.komand
Distortion | Porta_one | NAB | Get_Rat_Mode | Selects the sensitivity mode for two channel level ratio measurements, either Mode 1 or Mode 2 | RATio:MODE? | RAT:MODE? | [5 empty] | RAT | 1 | CRD |  |  | 1 | yes | INSTRUMENT.Distortion/Porta_one/Porta_one.komand
Distortion | Porta_one | NAB | Get_Rat_Spe | Selects the sweep speed | RATio:SPEed? | RAT:SPE? | [5 empty] | RAT | 1 | NR3 |  |  | 1 | yes | INSTRUMENT.Distortion/Porta_one/Porta_one.komand
Distortion | Porta_one | NAB | Get_Rat_Step | Selects the sweep mode or the number of sweep steps | RATio:STEPs? | RAT:STEP? | [5 empty] | RAT | 1 | NR1 |  |  | 1 | yes | INSTRUMENT.Distortion/Porta_one/Porta_one.komand
Distortion | Porta_one | NAB | Get_Rat_Swpt | Specifies that either a frequency sweep or amplitude sweep is to be performed when the SWEEP START command is received | RATio:SWPType? | RAT:SWPT? | [5 empty] | RAT | 1 |  |  |  | 1 | yes | INSTRUMENT.Distortion/Porta_one/Porta_one.komand
Distortion | Porta_one | NAB | Get_Rat_Unit | Selects either X/Y or dB units for the Ratio measurement function | RATio:UNIT? | RAT:UNIT? | [5 empty] | RAT | 1 | CRD |  |  | 1 | yes | INSTRUMENT.Distortion/Porta_one/Porta_one.komand
Distortion | Porta_one | NAB | Get_Sin_Hpas | Enables and disables the SINAD high pass filter | SINad:HPASs? | SIN:HPAS? | [5 empty] | SIN | 1 | CRD |  |  | 1 | yes | INSTRUMENT.Distortion/Porta_one/Porta_one.komand
Distortion | Porta_one | NAB | Get_Sin_Lpas | Selects the SINAD band pass filter | SINad:LPASs? | SIN:LPAS? | [5 empty] | SIN | 1 | CRD |  |  | 1 | yes | INSTRUMENT.Distortion/Porta_one/Porta_one.komand
Distortion | Porta_one | NAB | Get_Sin_Lun | Selects the measurement units for the Level measurement in the SINAD function | SINad:LUNit? | SIN:LUN? | [5 empty] | SIN | 1 | CRD |  |  | 1 | yes | INSTRUMENT.Distortion/Porta_one/Porta_one.komand
Distortion | Porta_one | NAB | Get_Sin_Mmax | Selects the upper magnitude display range for the bargraph display | SINad:MMAX? | SIN:MMAX? | [5 empty] | SIN | 1 | NR3 |  |  | 1 | yes | INSTRUMENT.Distortion/Porta_one/Porta_one.komand
Distortion | Porta_one | NAB | Get_Sin_Mmin | Selects the lower magnitude display range for the bargraph display | SINad:MMIN? | SIN:MMIN? | [5 empty] | SIN | 1 | NR3 |  |  | 1 | yes | INSTRUMENT.Distortion/Porta_one/Porta_one.komand
Distortion | Porta_one | NAB | Get_Sin_Notc | Selects the center frequency for the tunable notch filter when TUNE is set to FIXTUNE | SINad:NOTChfreq? | SIN:NOTC? | [5 empty] | SIN | 1 |  |  |  | 1 | yes | INSTRUMENT.Distortion/Porta_one/Porta_one.komand
Distortion | Porta_one | NAB | Get_Sin_Pres | Selects the PRESET setting to set both the generator frequency and the SINAD notch filter frequency to either 400 Hz (F400) or 1000 Hz (F1000) | SINad:PRESet? | SIN:PRES? | [5 empty] | SIN | 1 | BLOCK |  |  | 1 | yes | INSTRUMENT.Distortion/Porta_one/Porta_one.komand
Distortion | Porta_one | NAB | Get_Sin_Tun | Selects the notch filter tuning mode for the SINAD function | SINad:TUNe? | SIN:TUN? | [5 empty] | SIN | 1 |  |  |  | 1 | yes | INSTRUMENT.Distortion/Porta_one/Porta_one.komand
Distortion | Porta_one | NAB | Get_Sin_Unit | Selects the default dB measurement units for the SINAD meter | SINad:UNIT? | SIN:UNIT? | [5 empty] | SIN | 1 | CRD |  |  | 1 | yes | INSTRUMENT.Distortion/Porta_one/Porta_one.komand
Distortion | Porta_one | NAB | Get_Thd_Amax | For the Access instrument, this command sets the maximum amplitude level for an amplitude sweep of the analog generator when the SWPType command is set to AMPL | THD:AMAX? | [6 empty] | THD | 1 | NR3 | V |  | 1 | yes | INSTRUMENT.Distortion/Porta_one/Porta_one.komand
Distortion | Porta_one | NAB | Get_Thd_Amin | For the Access instrument, this command sets the minimum amplitude level for an amplitude sweep of the analog generator when the SWPType command is set to AMPL | THD:AMIN? | [6 empty] | THD | 1 | NR3 | V |  | 1 | yes | INSTRUMENT.Distortion/Porta_one/Porta_one.komand
Distortion | Porta_one | NAB | Get_Thd_Ext | Selects glide or step in external sweep mode | THD:EXTernal? | THD:EXT? | [5 empty] | THD | 1 | BOOL |  |  | 1 | yes | INSTRUMENT.Distortion/Porta_one/Porta_one.komand
Distortion | Porta_one | NAB | Get_Thd_Filt | Selects the filter for the THD function, identical to the front-panel selection | THD:FILTer? | THD:FILT? | [5 empty] | THD | 1 | CRD |  |  | 1 | yes | INSTRUMENT.Distortion/Porta_one/Porta_one.komand
Distortion | Porta_one | NAB | Get_Thd_Fmax | Selects the upper frequency display range for the sweep display | THD:FMAX? | [6 empty] | THD | 1 | NR3 | Hz |  | 1 | yes | INSTRUMENT.Distortion/Porta_one/Porta_one.komand
Distortion | Porta_one | NAB | Get_Thd_Fmin | Selects the lower frequency display range for the sweep display | THD:FMIN? | [6 empty] | THD | 1 | NR3 | Hz |  | 1 | yes | INSTRUMENT.Distortion/Porta_one/Porta_one.komand
Distortion | Porta_one | NAB | Get_Thd_Hpas | Enables and disables the high pass filter | THD:HPASs? | THD:HPAS? | [5 empty] | THD | 1 | CRD |  |  | 1 | yes | INSTRUMENT.Distortion/Porta_one/Porta_one.komand
Distortion | Porta_one | NAB | Get_Thd_Lpas | Selects the band pass filter when the UNWTD filter is selected | THD:LPASs? | THD:LPAS? | [5 empty] | THD | 1 | CRD |  |  | 1 | yes | INSTRUMENT.Distortion/Porta_one/Porta_one.komand
Distortion | Porta_one | NAB | Get_Thd_Lun | Selects the measurement units for the Level measurement in the THD function | THD:LUNit? | THD:LUN? | [5 empty] | THD | 1 | CRD |  |  | 1 | yes | INSTRUMENT.Distortion/Porta_one/Porta_one.komand
Distortion | Porta_one | NAB | Get_Thd_Mmax | Selects the upper magnitude display range for the sweep and bargraph displays in currently selected units | THD:MMAX? | [6 empty] | THD | 1 | NR3 |  |  | 1 | yes | INSTRUMENT.Distortion/Porta_one/Porta_one.komand
Distortion | Porta_one | NAB | Get_Thd_Mmin | Selects the lower magnitude display range for the sweep and bargraph displays | THD:MMIN? | [6 empty] | THD | 1 | NR3 |  |  | 1 | yes | INSTRUMENT.Distortion/Porta_one/Porta_one.komand
Distortion | Porta_one | NAB | Get_Thd_Notc | Selects the center frequency for the tunable notch filter when TUNE is set to FIXTUNE | THD:NOTChfreq? | THD:NOTC? | [5 empty] | THD | 1 |  |  |  | 1 | yes | INSTRUMENT.Distortion/Porta_one/Porta_one.komand
Distortion | Porta_one | NAB | Get_Thd_Spe | Selects the sweep speed | THD:SPEed? | THD:SPE? | [5 empty] | THD | 1 | NR3 |  |  | 1 | yes | INSTRUMENT.Distortion/Porta_one/Porta_one.komand
Distortion | Porta_one | NAB | Get_Thd_Step | Selects the sweep mode or the number of sweep steps | THD:STEPs? | THD:STEP? | [5 empty] | THD | 1 | NR1 |  |  | 1 | yes | INSTRUMENT.Distortion/Porta_one/Porta_one.komand
Distortion | Porta_one | NAB | Get_Thd_Swpt | Specifies that either a frequency sweep or amplitude sweep is to be performed when the SWEEP START command is received | THD:SWPType? | THD:SWPT? | [5 empty] | THD | 1 |  |  |  | 1 | yes | INSTRUMENT.Distortion/Porta_one/Porta_one.komand
Distortion | Porta_one | NAB | Get_Thd_Tun | Selects the notch filter tuning mode for the THD function | THD:TUNe? | THD:TUN? | [5 empty] | THD | 1 |  |  |  | 1 | yes | INSTRUMENT.Distortion/Porta_one/Porta_one.komand
Distortion | Porta_one | NAB | Get_Thd_Unit | Selects the measurement units for the THD function | THD:UNIT? | [6 empty] | THD | 1 | CRD |  |  | 1 | yes | INSTRUMENT.Distortion/Porta_one/Porta_one.komand
Distortion | Porta_one | NAB | Get_Thd_Wtd | Selects the weighting filter for the THD+N function when the WTD filter is selected | THD:WTD? | [6 empty] | THD | 1 |  |  |  | 1 | yes | INSTRUMENT.Distortion/Porta_one/Porta_one.komand
Distortion | Porta_one | NAB | Get_Wf_Det | Selects the W+F detector | WF:DETector? | WF:DET? | [5 empty] | WF | 1 | CRD |  |  | 1 | yes | INSTRUMENT.Distortion/Porta_one/Porta_one.komand
Distortion | Porta_one | NAB | Get_Wf_Filt | Selects the W+F weighted or unweighted filters | WF:FILTer? | WF:FILT? | [5 empty] | WF | 1 | CRD |  |  | 1 | yes | INSTRUMENT.Distortion/Porta_one/Porta_one.komand
Distortion | Porta_one | NAB | Get_Wf_Lun | Selects the measurement units for the Level measurement in the W+F function | WF:LUNit? | WF:LUN? | [5 empty] | WF | 1 | CRD |  |  | 1 | yes | INSTRUMENT.Distortion/Porta_one/Porta_one.komand
Distortion | Porta_one | NAB | Get_Wf_Mmax | Selects the upper magnitude display range for the bargraph display | WF:MMAX? | [6 empty] | WF | 1 | NR3 |  |  | 1 | yes | INSTRUMENT.Distortion/Porta_one/Porta_one.komand
Distortion | Porta_one | NAB | Get_Wf_Mmin | Selects the lower magnitude display range for the bargraph display | WF:MMIN? | [6 empty] | WF | 1 | NR3 |  |  | 1 | yes | INSTRUMENT.Distortion/Porta_one/Porta_one.komand
Distortion | Porta_one | NAB | Get_Wf_Resp | Selects the measurement response mode for W+F measurements | WF:RESPonse? | WF:RESP? | [5 empty] | WF | 1 |  |  |  | 1 | yes | INSTRUMENT.Distortion/Porta_one/Porta_one.komand
Distortion | Porta_one | NAB | Get_Wf_Unit | Selects the default percent measurement units for the W+F meter | WF:UNIT? | [6 empty] | WF | 1 | CRD |  |  | 1 | yes | INSTRUMENT.Distortion/Porta_one/Porta_one.komand
Distortion | Porta_one | NAB | Get_Wf_Wfun | Selects the W+F function frequency meter units and reference frequency for frequency deviation measurements | WF:WFUNit? | WF:WFUN? | [5 empty] | WF | 1 |  |  |  | 1 | yes | INSTRUMENT.Distortion/Porta_one/Porta_one.komand
Distortion | Porta_one | NAB | Get_Xtal_Amax | For the Access instrument, this command sets the maximum amplitude level for an amplitude sweep of the analog generator when the SWPType command is set to AMPL | XTALk:AMAX? | XTAL:AMAX? | [5 empty] | XTAL | 1 | NR3 | V |  | 1 | yes | INSTRUMENT.Distortion/Porta_one/Porta_one.komand
Distortion | Porta_one | NAB | Get_Xtal_Amin | For the Access instrument, this command sets the minimum amplitude level for an amplitude sweep of the analog generator when the SWPType command is set to AMPL | XTALk:AMIN? | XTAL:AMIN? | [5 empty] | XTAL | 1 | NR3 | V |  | 1 | yes | INSTRUMENT.Distortion/Porta_one/Porta_one.komand
Distortion | Porta_one | NAB | Get_Xtal_Ext | Returns the current external sweep settling mode | XTALk:EXTernal? | XTAL:EXT? | [5 empty] | XTAL | 1 | BOOL |  |  | 1 | yes | INSTRUMENT.Distortion/Porta_one/Porta_one.komand
Distortion | Porta_one | NAB | Get_Xtal_Fmax | Selects the upper frequency display range for the sweep and bargraph displays | XTALk:FMAX? | XTAL:FMAX? | [5 empty] | XTAL | 1 | NR3 | Hz |  | 1 | yes | INSTRUMENT.Distortion/Porta_one/Porta_one.komand
Distortion | Porta_one | NAB | Get_Xtal_Fmin | Selects the lower frequency display range for the sweep and bargraph displays | XTALk:FMIN? | XTAL:FMIN? | [5 empty] | XTAL | 1 | NR3 | Hz |  | 1 | yes | INSTRUMENT.Distortion/Porta_one/Porta_one.komand
Distortion | Porta_one | NAB | Get_Xtal_Lun | Selects the level measurement units for the XTALK function | XTALk:LUNit? | XTAL:LUN? | [5 empty] | XTAL | 1 | CRD |  |  | 1 | yes | INSTRUMENT.Distortion/Porta_one/Porta_one.komand
Distortion | Porta_one | NAB | Get_Xtal_Mmax | Selects the upper magnitude display range for the sweep and bargraph displays in currently selected units | XTALk:MMAX? | XTAL:MMAX? | [5 empty] | XTAL | 1 | NR3 |  |  | 1 | yes | INSTRUMENT.Distortion/Porta_one/Porta_one.komand
Distortion | Porta_one | NAB | Get_Xtal_Mmin | Selects the lower magnitude display range for the sweep and bargraph displays | XTALk:MMIN? | XTAL:MMIN? | [5 empty] | XTAL | 1 | NR3 |  |  | 1 | yes | INSTRUMENT.Distortion/Porta_one/Porta_one.komand
Distortion | Porta_one | NAB | Get_Xtal_Spe | Selects the sweep speed | XTALk:SPEed? | XTAL:SPE? | [5 empty] | XTAL | 1 | NR3 |  |  | 1 | yes | INSTRUMENT.Distortion/Porta_one/Porta_one.komand
Distortion | Porta_one | NAB | Get_Xtal_Step | Selects the sweep mode or the number of sweep steps | XTALk:STEPs? | XTAL:STEP? | [5 empty] | XTAL | 1 | NR1 |  |  | 1 | yes | INSTRUMENT.Distortion/Porta_one/Porta_one.komand
Distortion | Porta_one | NAB | Get_Xtal_Swpt | Specifies that either a frequency sweep or amplitude sweep is to be performed when the SWEEP START command is received | XTALk:SWPType? | XTAL:SWPT? | [5 empty] | XTAL | 1 |  |  |  | 1 | yes | INSTRUMENT.Distortion/Porta_one/Porta_one.komand
Distortion | Porta_one | NAB | Get_Xtal_Unit | Selects the XTALK measurement units | XTALk:UNIT? | XTAL:UNIT? | [5 empty] | XTAL | 1 | CRD |  |  | 1 | yes | INSTRUMENT.Distortion/Porta_one/Porta_one.komand
Distortion | Porta_one | NAB | Read_Ch_A_Only | Read Ch A Only | M1? | [5 empty] | Read Commands | Measurements | 1 |  |  |  | 1 |  | INSTRUMENT.Distortion/Porta_one/Porta_one.komand
Distortion | Porta_one | NAB | Read_Ch_B_Only | Read Ch B Only | M2? | [5 empty] | Read Commands | Measurements | 1 |  |  |  | 1 |  | INSTRUMENT.Distortion/Porta_one/Porta_one.komand
Distortion | Porta_one | NAB | Read_Stereo_AB | Read Stereo AB | M1?;M2? | [5 empty] | Read Commands | Measurements | 2 | ?; ? | ; | m_1; m_2 | 2 |  | INSTRUMENT.Distortion/Porta_one/Porta_one.komand
Distortion | Porta_one | SET | Set_Acm_Lun | Selects the THD+N display units for the ACMAINS measurement function | :ACM:LUN <value> |  | value | enum | PCT; OFF |  |  | ACM |  |  |  |  | 1 | yes | INSTRUMENT.Distortion/Porta_one/Porta_one.komand
Distortion | Porta_one | SET | Set_Acm_Mmax | Selects the upper magnitude display range for the bargraph display in volts | ACMains:MMAX <value> | ACM:MMAX <value> | value | numeric |  |  |  | ACM |  |  |  |  | 1 | yes | INSTRUMENT.Distortion/Porta_one/Porta_one.komand
Distortion | Porta_one | SET | Set_Acm_Mmin | Selects the lower magnitude display range for the bargraph display in volts | ACMains:MMIN <value> | ACM:MMIN <value> | value | numeric |  |  |  | ACM |  |  |  |  | 1 | yes | INSTRUMENT.Distortion/Porta_one/Porta_one.komand
Distortion | Porta_one | SET | Set_Acm_Unit | Selects the default volts measurement units for the ACMAINS function | ACMains:UNIT <value> | ACM:UNIT <value> | value | enum | V |  |  | ACM |  |  |  |  | 1 | yes | INSTRUMENT.Distortion/Porta_one/Porta_one.komand
Distortion | Porta_one | SET | Set_Ampl_Amax | For the Access instrument, this command sets the maximum amplitude level for an amplitude sweep of the analog generator when the SWPType command is set to AMPL | :AMPL:AMAX <value> |  | value | numeric |  |  |  | AMPL |  |  |  |  | 1 | yes | INSTRUMENT.Distortion/Porta_one/Porta_one.komand
Distortion | Porta_one | SET | Set_Ampl_Amin | For the Access instrument, this command sets the minimum amplitude level for an amplitude sweep of the analog generator when the SWPType command is set to AMPL | :AMPL:AMIN <value> |  | value | numeric |  |  |  | AMPL |  |  |  |  | 1 | yes | INSTRUMENT.Distortion/Porta_one/Porta_one.komand
Distortion | Porta_one | SET | Set_Ampl_Bpfr | Selects the center frequency for the tunable bandpass filter when the Selective filter is selected | AMPLitude:BPFR <value> | AMPL:BPFR <value> | value | unknown |  |  |  | AMPL |  |  |  |  | 1 | yes | INSTRUMENT.Distortion/Porta_one/Porta_one.komand
Distortion | Porta_one | SET | Set_Ampl_Ext | Selects glide or step settling in external sweep mode | AMPLitude:EXTernal <value> | AMPL:EXT <value> | value | bool | OFF; ON |  |  | AMPL |  |  |  |  | 1 | yes | INSTRUMENT.Distortion/Porta_one/Porta_one.komand
Distortion | Porta_one | SET | Set_Ampl_Filt | Selects the filter for the Amplitude function, identical to the front- panel selection | AMPLitude:FILTer <value> | AMPL:FILT <value> | value | enum | SEL; WTD; UNWT |  |  | AMPL |  |  |  |  | 1 | yes | INSTRUMENT.Distortion/Porta_one/Porta_one.komand
Distortion | Porta_one | SET | Set_Ampl_Fmax | Selects the upper frequency display range for the sweep and bargraph displays | AMPLitude:FMAX <value> | AMPL:FMAX <value> | value | numeric |  |  |  | AMPL |  |  |  |  | 1 | yes | INSTRUMENT.Distortion/Porta_one/Porta_one.komand
Distortion | Porta_one | SET | Set_Ampl_Fmin | Selects the lower frequency display range for the sweep and bargraph displays | AMPLitude:FMIN <value> | AMPL:FMIN <value> | value | numeric |  |  |  | AMPL |  |  |  |  | 1 | yes | INSTRUMENT.Distortion/Porta_one/Porta_one.komand
Distortion | Porta_one | SET | Set_Ampl_Hpas | Enables and disables the high pass filter | AMPLitude:HPASs <value> | AMPL:HPAS <value> | value | enum | ON; OFF |  |  | AMPL |  |  |  |  | 1 | yes | INSTRUMENT.Distortion/Porta_one/Porta_one.komand
Distortion | Porta_one | SET | Set_Ampl_Lpas | Selects the band pass filter when the unweighted filter is selected | AMPLitude:LPASs <value> | AMPL:LPAS <value> | value | enum | R22; Q22; R30; R80; R300 |  |  | AMPL |  |  |  |  | 1 | yes | INSTRUMENT.Distortion/Porta_one/Porta_one.komand
Distortion | Porta_one | SET | Set_Ampl_Mmax | Selects the upper magnitude display range for the sweep and bargraph displays in currently selected units | AMPLitude:MMAX <value> | AMPL:MMAX <value> | value | numeric |  |  |  | AMPL |  |  |  |  | 1 | yes | INSTRUMENT.Distortion/Porta_one/Porta_one.komand
Distortion | Porta_one | SET | Set_Ampl_Mmin | Selects the lower magnitude display range for the sweep and bargraph displays | AMPLitude:MMIN <value> | AMPL:MMIN <value> | value | numeric |  |  |  | AMPL |  |  |  |  | 1 | yes | INSTRUMENT.Distortion/Porta_one/Porta_one.komand
Distortion | Porta_one | SET | Set_Ampl_Spe | Selects the sweep speed | AMPLitude:SPEed <value> | AMPL:SPE <value> | value | enum | FAST; MED; SLOW |  |  | AMPL |  |  |  |  | 1 | yes | INSTRUMENT.Distortion/Porta_one/Porta_one.komand
Distortion | Porta_one | SET | Set_Ampl_Swpt | Specifies that either a frequency sweep or amplitude sweep is to be performed when the SWEEP START command is received | AMPLitude:SWPType <value> | AMPL:SWPT <value> | value | enum | FREQ; AMPL |  |  | AMPL |  |  |  |  | 1 | yes | INSTRUMENT.Distortion/Porta_one/Porta_one.komand
Distortion | Porta_one | SET | Set_Ampl_Unit | Selects the measurement units for the Amplitude function | AMPLitude:UNIT <value> | AMPL:UNIT <value> | value | enum | V; DBV; DBU; DBM; DBR; DBG; W |  |  | AMPL |  |  |  |  | 1 | yes | INSTRUMENT.Distortion/Porta_one/Porta_one.komand
Distortion | Porta_one | SET | Set_Ampl_Wtd | Selects the weighting filter for the Amplitude function when the WTD filter is selected | AMPLitude:WTD <value> | AMPL:WTD <value> | value | enum | AUX1; AUX2; IEC; RMSC; CCIR2K; QPKC; ARMC |  |  | AMPL |  |  |  |  | 1 | yes | INSTRUMENT.Distortion/Porta_one/Porta_one.komand
Distortion | Porta_one | SET | Set_Amplitude | Set Amplitude | :GAMPlitude <amp> | :GAMP <amp> | amp | numeric |  |  | Set Signal Parameters | Signal_Generator |  |  |  |  | 1 |  | INSTRUMENT.Distortion/Porta_one/Porta_one.komand
Distortion | Porta_one | SET | Set_Damp_Amax | This command sets the maximum amplitude level for an amplitude sweep of the analog generator, the digital generator, or the jitter generator when the SWPType command is set to AMPL | :DAMP:AMAX <value> |  | value | numeric |  |  |  | DAMP |  |  |  |  | 1 | yes | INSTRUMENT.Distortion/Porta_one/Porta_one.komand
Distortion | Porta_one | SET | Set_Damp_Amin | This command sets the minimum amplitude level for an amplitude sweep of the analog generator, the digital generator, or the jitter generator when the SWPType command is set to AMPL | DAMPlitude:AMIN <value> | DAMP:AMIN <value> | value | numeric |  |  |  | DAMP |  |  |  |  | 1 | yes | INSTRUMENT.Distortion/Porta_one/Porta_one.komand
Distortion | Porta_one | SET | Set_Damp_Bpfr | Selects the center frequency for the tunable bandpass filter when the Selective filter is selected | DAMPlitude:BPFR <value> | DAMP:BPFR <value> | value | unknown |  |  |  | DAMP |  |  |  |  | 1 | yes | INSTRUMENT.Distortion/Porta_one/Porta_one.komand
Distortion | Porta_one | SET | Set_Damp_Ext | Selects glide or step settling in external sweep mode | DAMPlitude:EXTernal <value> | DAMP:EXT <value> | value | bool | OFF; ON |  |  | DAMP |  |  |  |  | 1 | yes | INSTRUMENT.Distortion/Porta_one/Porta_one.komand
Distortion | Porta_one | SET | Set_Damp_Filt | Selects the filter for the Amplitude function, identical to the front- panel selection | DAMPlitude:FILTer <value> | DAMP:FILT <value> | value | enum | SEL; WTD; UNWT |  |  | DAMP |  |  |  |  | 1 | yes | INSTRUMENT.Distortion/Porta_one/Porta_one.komand
Distortion | Porta_one | SET | Set_Damp_Fmax | Selects the upper frequency display range for the sweep display | DAMPlitude:FMAX <value> | DAMP:FMAX <value> | value | numeric |  |  |  | DAMP |  |  |  |  | 1 | yes | INSTRUMENT.Distortion/Porta_one/Porta_one.komand
Distortion | Porta_one | SET | Set_Damp_Fmin | Selects the lower frequency display range for the sweep display | DAMPlitude:FMIN <value> | DAMP:FMIN <value> | value | numeric |  |  |  | DAMP |  |  |  |  | 1 | yes | INSTRUMENT.Distortion/Porta_one/Porta_one.komand
Distortion | Porta_one | SET | Set_Damp_Hpas | Selects the high pass filter cut off frequency | DAMPlitude:HPASs <value> | DAMP:HPAS <value> | value | enum |  |  |  | DAMP |  |  |  |  | 1 | yes | INSTRUMENT.Distortion/Porta_one/Porta_one.komand
Distortion | Porta_one | SET | Set_Damp_Lpas | Selects the band pass filter cut off frequency and detector when the unweighted filter is selected | DAMPlitude:LPASs <value> | DAMP:LPAS <value> | value | enum | R15; R20; HALF; R22; Q22 |  |  | DAMP |  |  |  |  | 1 | yes | INSTRUMENT.Distortion/Porta_one/Porta_one.komand
Distortion | Porta_one | SET | Set_Damp_Mmax | Selects the upper magnitude display range for the sweep and bargraph displays in currently selected units | DAMPlitude:MMAX <value> | DAMP:MMAX <value> | value | numeric |  |  |  | DAMP |  |  |  |  | 1 | yes | INSTRUMENT.Distortion/Porta_one/Porta_one.komand
Distortion | Porta_one | SET | Set_Damp_Mmin | Selects the lower magnitude display range for the sweep display | DAMPlitude:MMIN <value> | DAMP:MMIN <value> | value | numeric |  |  |  | DAMP |  |  |  |  | 1 | yes | INSTRUMENT.Distortion/Porta_one/Porta_one.komand
Distortion | Porta_one | SET | Set_Damp_Spe | Selects the sweep speed | DAMPlitude:SPEed <value> | DAMP:SPE <value> | value | enum | FAST; MED; SLOW |  |  | DAMP |  |  |  |  | 1 | yes | INSTRUMENT.Distortion/Porta_one/Porta_one.komand
Distortion | Porta_one | SET | Set_Damp_Step | Selects the sweep mode or the number of sweep steps | DAMPlitude:STEP <value> | DAMP:STEP <value> | value | integer |  |  |  | DAMP |  |  |  |  | 1 | yes | INSTRUMENT.Distortion/Porta_one/Porta_one.komand
Distortion | Porta_one | SET | Set_Damp_Swpt | Specifies that either a frequency sweep or amplitude sweep is to be performed when the SWEEP START command is received | DAMPlitude:SWPType <value> | DAMP:SWPT <value> | value | enum | FREQ; AMPL |  |  | DAMP |  |  |  |  | 1 | yes | INSTRUMENT.Distortion/Porta_one/Porta_one.komand
Distortion | Porta_one | SET | Set_Damp_Unit | Selects the measurement units for the Digital Amplitude function | DAMPlitude:UNIT <value> | DAMP:UNIT <value> | value | enum | FFS; DBFS; DBR |  |  | DAMP |  |  |  |  | 1 | yes | INSTRUMENT.Distortion/Porta_one/Porta_one.komand
Distortion | Porta_one | SET | Set_Damp_Wtd | Selects the weighting filter for the Digital Amplitude function when the WTD filter is selected | DAMPlitude:WTD <value> | DAMP:WTD <value> | value | enum | IEC; RMSC; CCIR2K; QPKC |  |  | DAMP |  |  |  |  | 1 | yes | INSTRUMENT.Distortion/Porta_one/Porta_one.komand
Distortion | Porta_one | SET | Set_Dchk_Bits | This query returns two 32-bit decimal integers (only the low 24 bits are available, the top 8 bits are not used) indicating the state of the digital input signal on the A and B channels | :DCHK:BITS <value> |  | value | unknown |  |  |  | DCHK |  |  |  |  | 1 | yes | INSTRUMENT.Distortion/Porta_one/Porta_one.komand
Distortion | Porta_one | SET | Set_Dchk_Dbit | Selects the measurement mode for the digital interface data bits, either Active Bits mode (ACTV) or Actual Bits mode (ACTL) | DCHK:DBITs <value> | DCHK:DBIT <value> | value | enum | ACTV; ACTL |  |  | DCHK |  |  |  |  | 1 | yes | INSTRUMENT.Distortion/Porta_one/Porta_one.komand
Distortion | Porta_one | SET | Set_Dchk_Dun | Selects the data units for the data display, either decimal (DEC) or hexadecimal (HEX) | DCHK:DUNit <value> | DCHK:DUN <value> | value | enum | DEC; HEX |  |  | DCHK |  |  |  |  | 1 | yes | INSTRUMENT.Distortion/Porta_one/Porta_one.komand
Distortion | Porta_one | SET | Set_Dchk_Mmax | Selects the upper magnitude display range and units for the bargraph display | DCHK:MMAX <value> |  | value | numeric |  |  |  | DCHK |  |  |  |  | 1 | yes | INSTRUMENT.Distortion/Porta_one/Porta_one.komand
Distortion | Porta_one | SET | Set_Dchk_Mmin | Selects the lower magnitude display range and unit for the bargraph display | DCHK:MMIN <value> |  | value | numeric |  |  |  | DCHK |  |  |  |  | 1 | yes | INSTRUMENT.Distortion/Porta_one/Porta_one.komand
Distortion | Porta_one | SET | Set_Dchk_Unit | Selects the measurement units for the data error measurements | DCHK:UNIT <value> |  | value | enum |  |  |  | DCHK |  |  |  |  | 1 | yes | INSTRUMENT.Distortion/Porta_one/Porta_one.komand
Distortion | Porta_one | SET | Set_Dimd_Amax | This command sets the maximum amplitude level for an amplitude sweep of the analog generator, the digital generator, or the jitter generator | :DIMD:AMAX <value> |  | value | numeric |  |  |  | DIMD |  |  |  |  | 1 | yes | INSTRUMENT.Distortion/Porta_one/Porta_one.komand
Distortion | Porta_one | SET | Set_Dimd_Amin | This command sets the minimum amplitude level for an amplitude sweep of the analog generator, the digital generator, or the jitter generator | DIMD:AMIN <value> |  | value | numeric |  |  |  | DIMD |  |  |  |  | 1 | yes | INSTRUMENT.Distortion/Porta_one/Porta_one.komand
Distortion | Porta_one | SET | Set_Dimd_Lun | Selects the level display units for the Digital DIMD measurement function | DIMD:LUNit <value> | DIMD:LUN <value> | value | enum | FFS; DBFS; DBR |  |  | DIMD |  |  |  |  | 1 | yes | INSTRUMENT.Distortion/Porta_one/Porta_one.komand
Distortion | Porta_one | SET | Set_Dimd_Mmax | Selects the upper magnitude display range for the bargraph display in currently selected units | DIMD:MMAX <value> |  | value | numeric |  |  |  | DIMD |  |  |  |  | 1 | yes | INSTRUMENT.Distortion/Porta_one/Porta_one.komand
Distortion | Porta_one | SET | Set_Dimd_Mmin | Selects the lower magnitude display range for the bargraph display | DIMD:MMIN <value> |  | value | numeric |  |  |  | DIMD |  |  |  |  | 1 | yes | INSTRUMENT.Distortion/Porta_one/Porta_one.komand
Distortion | Porta_one | SET | Set_Dimd_Spe | Selects the sweep speed | DIMD:SPEed <value> | DIMD:SPE <value> | value | enum | FAST; MED; SLOW |  |  | DIMD |  |  |  |  | 1 | yes | INSTRUMENT.Distortion/Porta_one/Porta_one.komand
Distortion | Porta_one | SET | Set_Dimd_Step | Selects the the number of sweep steps | DIMD:STEPs <value> | DIMD:STEP <value> | value | integer |  |  |  | DIMD |  |  |  |  | 1 | yes | INSTRUMENT.Distortion/Porta_one/Porta_one.komand
Distortion | Porta_one | SET | Set_Dimd_Unit | Selects the DIMD measurement units of percent and dB | DIMD:UNIT <value> |  | value | enum | PCT; DB |  |  | DIMD |  |  |  |  | 1 | yes | INSTRUMENT.Distortion/Porta_one/Porta_one.komand
Distortion | Porta_one | SET | Set_Dio_Ddref | Selects the reference source for the Digital Delay measurement function | :DIO:DDREF <value> | :DIO:DDR <value> | value | enum | OUTB; OUTF; REFB; REFF |  |  | DIO |  |  |  |  | 1 | yes | INSTRUMENT.Distortion/Porta_one/Porta_one.komand
Distortion | Porta_one | SET | Set_Dio_Dir | Selects the number of data bits of resolution applied to both channels of the digital audio data on the digital inputs | DIO:DIResolution <value> | DIO:DIR <value> | value | numeric |  |  |  | DIO |  |  |  |  | 1 | yes | INSTRUMENT.Distortion/Porta_one/Porta_one.komand
Distortion | Porta_one | SET | Set_Dio_Dref | Set dio dref | DIO:DREF <value> |  | value | unknown |  |  |  | DIO |  |  |  |  | 1 | yes | INSTRUMENT.Distortion/Porta_one/Porta_one.komand
Distortion | Porta_one | SET | Set_Dio_Dun | Selects units for the Digital Delay measurement function | DIO:DUNit <value> | DIO:DUN <value> | value | enum | UI; SMP; SEC |  |  | DIO |  |  |  |  | 1 | yes | INSTRUMENT.Distortion/Porta_one/Porta_one.komand
Distortion | Porta_one | SET | Set_Dio_Frqr | Selects digital audio frequency reference source for digital audio frequency measurement functions | DIO:FRQRef <value> | DIO:FRQR <value> | value | enum | MEAS; OUTP; STAT |  |  | DIO |  |  |  |  | 1 | yes | INSTRUMENT.Distortion/Porta_one/Porta_one.komand
Distortion | Porta_one | SET | Set_Dio_Mmax | Selects the upper magnitude display range for the sample rate bargraph display | DIO:MMAX <value> |  | value | numeric |  |  |  | DIO |  |  |  |  | 1 | yes | INSTRUMENT.Distortion/Porta_one/Porta_one.komand
Distortion | Porta_one | SET | Set_Dio_Mmin | Selects the lower magnitude display range for the sample rate bargraph display | DIO:MMIN <value> |  | value | numeric |  |  |  | DIO |  |  |  |  | 1 | yes | INSTRUMENT.Distortion/Porta_one/Porta_one.komand
Distortion | Porta_one | SET | Set_Dio_Unit | Selects units for the Digital Sample Rate measurement function | DIO:UNIT <value> |  | value | enum | HZ; PPM |  |  | DIO |  |  |  |  | 1 | yes | INSTRUMENT.Distortion/Porta_one/Porta_one.komand
Distortion | Porta_one | SET | Set_Dist_Cod | Returns a value indicating a coding error in the data received at the digital interface input | :DIST:COD <value> |  | value | unknown |  |  |  | DIST |  |  |  |  | 1 | yes | INSTRUMENT.Distortion/Porta_one/Porta_one.komand
Distortion | Porta_one | SET | Set_Djit_Amax | This command sets the maximum amplitude level for an amplitude sweep of the analog generator, the digital generator, or the jitter generator when the SWPType command is set to AMPL | :DJIT:AMAX <value> |  | value | numeric |  |  |  | DJIT |  |  |  |  | 1 | yes | INSTRUMENT.Distortion/Porta_one/Porta_one.komand
Distortion | Porta_one | SET | Set_Djit_Amin | This command sets the minimum amplitude level for an amplitude sweep of the analog generator, the digital generator, or the jitter generator when the SWPType command is set to AMPL | DJITter:AMIN <value> | DJIT:AMIN <value> | value | numeric |  |  |  | DJIT |  |  |  |  | 1 | yes | INSTRUMENT.Distortion/Porta_one/Porta_one.komand
Distortion | Porta_one | SET | Set_Djit_Bpfr | Selects the center frequency for the Digital Jitter analyzer tunable bandpass filter when the Selective filter is selected | DJITter:BPFR <value> | DJIT:BPFR <value> | value | unknown |  |  |  | DJIT |  |  |  |  | 1 | yes | INSTRUMENT.Distortion/Porta_one/Porta_one.komand
Distortion | Porta_one | SET | Set_Djit_Det | Set djit det | DJITter:DETector <value> | DJIT:DET <value> | value | enum |  |  |  | DJIT |  |  |  |  | 1 | yes | INSTRUMENT.Distortion/Porta_one/Porta_one.komand
Distortion | Porta_one | SET | Set_Djit_Ext | Selects glide or step settling in external sweep mode | DJITter:EXTernal <value> | DJIT:EXT <value> | value | bool | OFF; ON |  |  | DJIT |  |  |  |  | 1 | yes | INSTRUMENT.Distortion/Porta_one/Porta_one.komand
Distortion | Porta_one | SET | Set_Djit_Filt | Selects the filter for the Digital Jitter analyzer function, identical to the front-panel selection | DJITter:FILTer <value> | DJIT:FILT <value> | value | enum | SEL; UNWT |  |  | DJIT |  |  |  |  | 1 | yes | INSTRUMENT.Distortion/Porta_one/Porta_one.komand
Distortion | Porta_one | SET | Set_Djit_Fmax | Selects the upper frequency display range for the sweep display | DJITter:FMAX <value> | DJIT:FMAX <value> | value | numeric |  |  |  | DJIT |  |  |  |  | 1 | yes | INSTRUMENT.Distortion/Porta_one/Porta_one.komand
Distortion | Porta_one | SET | Set_Djit_Fmin | Selects the lower frequency display range for the sweep display | DJITter:FMIN <value> | DJIT:FMIN <value> | value | numeric |  |  |  | DJIT |  |  |  |  | 1 | yes | INSTRUMENT.Distortion/Porta_one/Porta_one.komand
Distortion | Porta_one | SET | Set_Djit_Hpas | Selects the jitter measurement high pass filter cut off frequency | DJITter:HPASs <value> | DJIT:HPAS <value> | value | enum |  |  |  | DJIT |  |  |  |  | 1 | yes | INSTRUMENT.Distortion/Porta_one/Porta_one.komand
Distortion | Porta_one | SET | Set_Djit_Jdet | Selects Peak or RMS jitter detector | DJITter:JDETector <value> | DJIT:JDET <value> | value | enum | PEAK; RMS |  |  | DJIT |  |  |  |  | 1 | yes | INSTRUMENT.Distortion/Porta_one/Porta_one.komand
Distortion | Porta_one | SET | Set_Djit_Mmax | Selects the upper magnitude display range for the sweep and bargraph displays in currently selected units | DJITter:MMAX <value> | DJIT:MMAX <value> | value | numeric |  |  |  | DJIT |  |  |  |  | 1 | yes | INSTRUMENT.Distortion/Porta_one/Porta_one.komand
Distortion | Porta_one | SET | Set_Djit_Mmin | Selects the lower magnitude display range for the sweep display | DJITter:MMIN <value> | DJIT:MMIN <value> | value | numeric |  |  |  | DJIT |  |  |  |  | 1 | yes | INSTRUMENT.Distortion/Porta_one/Porta_one.komand
Distortion | Porta_one | SET | Set_Djit_Spe | Selects the sweep speed | DJITter:SPEed <value> | DJIT:SPE <value> | value | enum | FAST; MED; SLOW |  |  | DJIT |  |  |  |  | 1 | yes | INSTRUMENT.Distortion/Porta_one/Porta_one.komand
Distortion | Porta_one | SET | Set_Djit_Step | Selects the sweep mode or the number of sweep steps | DJITter:STEP <value> | DJIT:STEP <value> | value | integer |  |  |  | DJIT |  |  |  |  | 1 | yes | INSTRUMENT.Distortion/Porta_one/Porta_one.komand
Distortion | Porta_one | SET | Set_Djit_Swpt | Specifies that either a frequency sweep or amplitude sweep is to be performed when the SWEEP START command is received | DJITter:SWPType <value> | DJIT:SWPT <value> | value | enum | FREQ; AMPL |  |  | DJIT |  |  |  |  | 1 | yes | INSTRUMENT.Distortion/Porta_one/Porta_one.komand
Distortion | Porta_one | SET | Set_Djit_Unit | Selects either unit interval (UI) or seconds (SEC) units for the Digital Jitter measurement function | DJITter:UNIT <value> | DJIT:UNIT <value> | value | enum | UI; SEC |  |  | DJIT |  |  |  |  | 1 | yes | INSTRUMENT.Distortion/Porta_one/Porta_one.komand
Distortion | Porta_one | SET | Set_Dlev_Amax | This command sets the maximum amplitude level for an amplitude sweep of the analog generator, the digital generator, or the jitter generator when the SWPType command is set to AMPL | :DLEV:AMAX <value> |  | value | numeric |  |  |  | DLEV |  |  |  |  | 1 | yes | INSTRUMENT.Distortion/Porta_one/Porta_one.komand
Distortion | Porta_one | SET | Set_Dlev_Amin | This command sets the minimum amplitude level for an amplitude sweep of the analog generator, the digital generator, or the jitter generator when the SWPType command is set to AMPL | DLEVel:AMIN <value> | DLEV:AMIN <value> | value | numeric |  |  |  | DLEV |  |  |  |  | 1 | yes | INSTRUMENT.Distortion/Porta_one/Porta_one.komand
Distortion | Porta_one | SET | Set_Dlev_Ext | Selects glide or step settling in external sweep mode | DLEVel:EXTernal <value> | DLEV:EXT <value> | value | bool | OFF; ON |  |  | DLEV |  |  |  |  | 1 | yes | INSTRUMENT.Distortion/Porta_one/Porta_one.komand
Distortion | Porta_one | SET | Set_Dlev_Lun | Selects the measurement units for the second channel of the level function for the level meter :M2? query response | DLEVel:LUNit <value> | DLEV:LUN <value> | value | enum | FFS; DBFS; DBR |  |  | DLEV |  |  |  |  | 1 | yes | INSTRUMENT.Distortion/Porta_one/Porta_one.komand
Distortion | Porta_one | SET | Set_Dlev_Mmax | Selects the upper magnitude display range for the sweep and bargraph displays in currently selected units | DLEVel:MMAX <value> | DLEV:MMAX <value> | value | numeric |  |  |  | DLEV |  |  |  |  | 1 | yes | INSTRUMENT.Distortion/Porta_one/Porta_one.komand
Distortion | Porta_one | SET | Set_Dlev_Mmin | Selects the lower magnitude display range for the sweep display | DLEVel:MMIN <value> | DLEV:MMIN <value> | value | numeric |  |  |  | DLEV |  |  |  |  | 1 | yes | INSTRUMENT.Distortion/Porta_one/Porta_one.komand
Distortion | Porta_one | SET | Set_Dlev_Spe | Selects the sweep speed | DLEVel:SPEed <value> | DLEV:SPE <value> | value | enum | FAST; MED; SLOW |  |  | DLEV |  |  |  |  | 1 | yes | INSTRUMENT.Distortion/Porta_one/Porta_one.komand
Distortion | Porta_one | SET | Set_Dlev_Step | Selects the sweep mode or the number of sweep steps | DLEVel:STEP <value> | DLEV:STEP <value> | value | integer |  |  |  | DLEV |  |  |  |  | 1 | yes | INSTRUMENT.Distortion/Porta_one/Porta_one.komand
Distortion | Porta_one | SET | Set_Dlev_Swpt | Specifies that either a frequency sweep or amplitude sweep is to be performed when the SWEEP START command is received | DLEVel:SWPType <value> | DLEV:SWPT <value> | value | enum | FREQ; AMPL |  |  | DLEV |  |  |  |  | 1 | yes | INSTRUMENT.Distortion/Porta_one/Porta_one.komand
Distortion | Porta_one | SET | Set_Dlev_Unit | Selects the measurement units for the first channel of the level function for the function meter :M1? query response | DLEVel:UNIT <value> | DLEV:UNIT <value> | value | enum | FFS; DBFS; DBR |  |  | DLEV |  |  |  |  | 1 | yes | INSTRUMENT.Distortion/Porta_one/Porta_one.komand
Distortion | Porta_one | SET | Set_Dno_Amax | This command sets the maximum amplitude level for an amplitude sweep of the analog generator, the digital generator, or the jitter generator when the SWPType command is set to AMPL | DNOise:AMAX <value> | DNO:AMAX <value> | value | numeric |  |  |  | DNO |  |  |  |  | 1 | yes | INSTRUMENT.Distortion/Porta_one/Porta_one.komand
Distortion | Porta_one | SET | Set_Dno_Amin | This command sets the minimum amplitude level for an amplitude sweep of the analog generator, the digital generator, or the jitter generator when the SWPType command is set to AMPL | DNOise:AMIN <value> | DNO:AMIN <value> | value | numeric |  |  |  | DNO |  |  |  |  | 1 | yes | INSTRUMENT.Distortion/Porta_one/Porta_one.komand
Distortion | Porta_one | SET | Set_Dno_Bpfr | Selects the center frequency for the tunable bandpass filter when the Selective filter is selected | DNOise:BPFR <value> | DNO:BPFR <value> | value | unknown |  |  |  | DNO |  |  |  |  | 1 | yes | INSTRUMENT.Distortion/Porta_one/Porta_one.komand
Distortion | Porta_one | SET | Set_Dno_Ext | Selects glide or step settling in external sweep mode | DNOise:EXTernal <value> | DNO:EXT <value> | value | bool | OFF; ON |  |  | DNO |  |  |  |  | 1 | yes | INSTRUMENT.Distortion/Porta_one/Porta_one.komand
Distortion | Porta_one | SET | Set_Dno_Filt | Selects the filter for the Digital Noise function, identical to the front- panel selection | DNOise:FILTer <value> | DNO:FILT <value> | value | enum | SEL; WTD; UNWTD |  |  | DNO |  |  |  |  | 1 | yes | INSTRUMENT.Distortion/Porta_one/Porta_one.komand
Distortion | Porta_one | SET | Set_Dno_Fmax | Selects the upper frequency display range for the sweep display | DNOise:FMAX <value> | DNO:FMAX <value> | value | numeric |  |  |  | DNO |  |  |  |  | 1 | yes | INSTRUMENT.Distortion/Porta_one/Porta_one.komand
Distortion | Porta_one | SET | Set_Dno_Fmin | Selects the lower frequency display range for the sweep display | DNOise:FMIN <value> | DNO:FMIN <value> | value | numeric |  |  |  | DNO |  |  |  |  | 1 | yes | INSTRUMENT.Distortion/Porta_one/Porta_one.komand
Distortion | Porta_one | SET | Set_Dno_Hpas | Selects the high pass filter cut off frequency | DNOise:HPASs <value> | DNO:HPAS <value> | value | enum |  |  |  | DNO |  |  |  |  | 1 | yes | INSTRUMENT.Distortion/Porta_one/Porta_one.komand
Distortion | Porta_one | SET | Set_Dno_Lpas | Selects the band pass filter cut off frequency and detector when the unweighted filter is selected | DNOise:LPASs <value> | DNO:LPAS <value> | value | enum | R15; R20; HALF; R22; Q22 |  |  | DNO |  |  |  |  | 1 | yes | INSTRUMENT.Distortion/Porta_one/Porta_one.komand
Distortion | Porta_one | SET | Set_Dno_Mmax | Selects the upper magnitude display range for the sweep and bargraph displays in currently selected units | DNOise:MMAX <value> | DNO:MMAX <value> | value | numeric |  |  |  | DNO |  |  |  |  | 1 | yes | INSTRUMENT.Distortion/Porta_one/Porta_one.komand
Distortion | Porta_one | SET | Set_Dno_Mmin | Selects the lower magnitude display range for the sweep display | DNOise:MMIN <value> | DNO:MMIN <value> | value | numeric |  |  |  | DNO |  |  |  |  | 1 | yes | INSTRUMENT.Distortion/Porta_one/Porta_one.komand
Distortion | Porta_one | SET | Set_Dno_Spe | Selects the sweep speed | DNOise:SPEed <value> | DNO:SPE <value> | value | enum | FAST; MED; SLOW |  |  | DNO |  |  |  |  | 1 | yes | INSTRUMENT.Distortion/Porta_one/Porta_one.komand
Distortion | Porta_one | SET | Set_Dno_Step | Selects the sweep mode or the number of sweep steps | DNOise:STEP <value> | DNO:STEP <value> | value | integer |  |  |  | DNO |  |  |  |  | 1 | yes | INSTRUMENT.Distortion/Porta_one/Porta_one.komand
Distortion | Porta_one | SET | Set_Dno_Swpt | Specifies that either a frequency sweep or amplitude sweep is to be performed when the SWEEP START command is received | DNOise:SWPType <value> | DNO:SWPT <value> | value | enum | FREQ; AMPL |  |  | DNO |  |  |  |  | 1 | yes | INSTRUMENT.Distortion/Porta_one/Porta_one.komand
Distortion | Porta_one | SET | Set_Dno_Unit | Selects the measurement units for the Digital Noise function | DNOise:UNIT <value> | DNO:UNIT <value> | value | enum | FFS; DBFS; DBR |  |  | DNO |  |  |  |  | 1 | yes | INSTRUMENT.Distortion/Porta_one/Porta_one.komand
Distortion | Porta_one | SET | Set_Dno_Wtd | Selects the weighting filter for the Digital Noise function when the WTD filter is selected | DNOise:WTD <value> | DNO:WTD <value> | value | enum | IEC; RMSC; CCIR2K; QPKC |  |  | DNO |  |  |  |  | 1 | yes | INSTRUMENT.Distortion/Porta_one/Porta_one.komand
Distortion | Porta_one | SET | Set_Dost_Cons | Specifies the consumer standard status bit settings for the rate, emphasis, and copy bits | DOSTatus:CONS <value> | DOST:CONS <value> | value | unknown |  |  |  | DOST |  |  |  |  | 1 | yes | INSTRUMENT.Distortion/Porta_one/Porta_one.komand
Distortion | Porta_one | SET | Set_Dost_Prof | Specifies the professional standard status bit settings for the rate, output pre-emphasis, origination, and destination status bits | DOSTatus:PROF <value> | DOST:PROF <value> | value | unknown |  |  |  | DOST |  |  |  |  | 1 | yes | INSTRUMENT.Distortion/Porta_one/Porta_one.komand
Distortion | Porta_one | SET | Set_Dost_Stdo | Sets the standard for output status bits formatting, either professional standard (PROF) or consumer standard (CONS) | DOSTatus:STDO <value> | DOST:STDO <value> | value | enum |  |  |  | DOST |  |  |  |  | 1 | yes | INSTRUMENT.Distortion/Porta_one/Porta_one.komand
Distortion | Porta_one | SET | Set_Dost_Val | Sets the VALIDITY bit for the digital interface output channel A B data streams to either VALID or INVALID | DOSTatus:VALidity <value> | DOST:VAL <value> | value | numeric |  |  |  | DOST |  |  |  |  | 1 | yes | INSTRUMENT.Distortion/Porta_one/Porta_one.komand
Distortion | Porta_one | SET | Set_Dph_Amax | This command sets the maximum amplitude level for an amplitude sweep of the analog generator, the digital generator, or the jitter generator when the SWPType command is set to AMPL | DPHase:AMAX <value> | DPH:AMAX <value> | value | numeric |  |  |  | DPH |  |  |  |  | 1 | yes | INSTRUMENT.Distortion/Porta_one/Porta_one.komand
Distortion | Porta_one | SET | Set_Dph_Amin | This command sets the minimum amplitude level for an amplitude sweep of the analog generator, the digital generator, or the jitter generator when the SWPType command is set to AMPL | DPHase:AMIN <value> | DPH:AMIN <value> | value | numeric |  |  |  | DPH |  |  |  |  | 1 | yes | INSTRUMENT.Distortion/Porta_one/Porta_one.komand
Distortion | Porta_one | SET | Set_Dph_Ext | Selects glide or step settling in external sweep mode | DPHase:EXTernal <value> | DPH:EXT <value> | value | bool | OFF; ON |  |  | DPH |  |  |  |  | 1 | yes | INSTRUMENT.Distortion/Porta_one/Porta_one.komand
Distortion | Porta_one | SET | Set_Dph_Fmax | Selects the upper frequency display range for the sweep display | DPHase:FMAX <value> | DPH:FMAX <value> | value | numeric |  |  |  | DPH |  |  |  |  | 1 | yes | INSTRUMENT.Distortion/Porta_one/Porta_one.komand
Distortion | Porta_one | SET | Set_Dph_Fmin | Selects the lower frequency display range for the sweep display | DPHase:FMIN <value> | DPH:FMIN <value> | value | numeric |  |  |  | DPH |  |  |  |  | 1 | yes | INSTRUMENT.Distortion/Porta_one/Porta_one.komand
Distortion | Porta_one | SET | Set_Dph_Lun | Selects the Digital Level meter units for the center meter | DPHase:LUNit <value> | DPH:LUN <value> | value | enum | FFS; DBFS; DBR |  |  | DPH |  |  |  |  | 1 | yes | INSTRUMENT.Distortion/Porta_one/Porta_one.komand
Distortion | Porta_one | SET | Set_Dph_Mmax | Selects the upper magnitude display range for the sweep display | DPHase:MMAX <value> | DPH:MMAX <value> | value | numeric |  |  |  | DPH |  |  |  |  | 1 | yes | INSTRUMENT.Distortion/Porta_one/Porta_one.komand
Distortion | Porta_one | SET | Set_Dph_Mmin | Selects the lower magnitude display range for the sweep display | DPHase:MMIN <value> | DPH:MMIN <value> | value | numeric |  |  |  | DPH |  |  |  |  | 1 | yes | INSTRUMENT.Distortion/Porta_one/Porta_one.komand
Distortion | Porta_one | SET | Set_Dph_Rang | Selects the Digital Phase meter display range | DPHase:RANGe <value> | DPH:RANG <value> | value | enum | DEG90; DEG180; DEG270 |  |  | DPH |  |  |  |  | 1 | yes | INSTRUMENT.Distortion/Porta_one/Porta_one.komand
Distortion | Porta_one | SET | Set_Dph_Spe | Selects the sweep speed | DPHase:SPEed <value> | DPH:SPE <value> | value | enum | FAST; MED; SLOW |  |  | DPH |  |  |  |  | 1 | yes | INSTRUMENT.Distortion/Porta_one/Porta_one.komand
Distortion | Porta_one | SET | Set_Dph_Step | Selects the sweep mode or the number of sweep steps | DPHase:STEP <value> | DPH:STEP <value> | value | integer |  |  |  | DPH |  |  |  |  | 1 | yes | INSTRUMENT.Distortion/Porta_one/Porta_one.komand
Distortion | Porta_one | SET | Set_Dph_Swpt | Specifies that either a frequency sweep or amplitude sweep is to be performed when the SWEEP START command is received | DPHase:SWPType <value> | DPH:SWPT <value> | value | enum | FREQ; AMPL |  |  | DPH |  |  |  |  | 1 | yes | INSTRUMENT.Distortion/Porta_one/Porta_one.komand
Distortion | Porta_one | SET | Set_Dph_Unit | Selects the default degree measurement units for the DPHASE function | DPHase:UNIT <value> | DPH:UNIT <value> | value | enum | DEG |  |  | DPH |  |  |  |  | 1 | yes | INSTRUMENT.Distortion/Porta_one/Porta_one.komand
Distortion | Porta_one | SET | Set_Drat_Amax | This command sets the maximum amplitude level for an amplitude sweep of the analog generator, the digital generator, or the jitter generator when the SWPType command is set to AMPL | :DRAT:AMAX <value> |  | value | numeric |  |  |  | DRAT |  |  |  |  | 1 | yes | INSTRUMENT.Distortion/Porta_one/Porta_one.komand
Distortion | Porta_one | SET | Set_Drat_Amin | This command sets the minimum amplitude level for an amplitude sweep of the analog generator, the digital generator, or the jitter generator when the SWPType command is set to AMPL | DRATio:AMIN <value> | DRAT:AMIN <value> | value | numeric |  |  |  | DRAT |  |  |  |  | 1 | yes | INSTRUMENT.Distortion/Porta_one/Porta_one.komand
Distortion | Porta_one | SET | Set_Drat_Ext | Selects glide or step settling in external sweep mode | DRATio:EXTernal <value> | DRAT:EXT <value> | value | bool | OFF; ON |  |  | DRAT |  |  |  |  | 1 | yes | INSTRUMENT.Distortion/Porta_one/Porta_one.komand
Distortion | Porta_one | SET | Set_Drat_Fmax | Selects the upper frequency display range for the sweep display | DRATio:FMAX <value> | DRAT:FMAX <value> | value | numeric |  |  |  | DRAT |  |  |  |  | 1 | yes | INSTRUMENT.Distortion/Porta_one/Porta_one.komand
Distortion | Porta_one | SET | Set_Drat_Fmin | Selects the lower frequency display range for the sweep display | DRATio:FMIN <value> | DRAT:FMIN <value> | value | numeric |  |  |  | DRAT |  |  |  |  | 1 | yes | INSTRUMENT.Distortion/Porta_one/Porta_one.komand
Distortion | Porta_one | SET | Set_Drat_Lun | Selects the Digital Ratio function Digital Level measurement units | DRATio:LUNit <value> | DRAT:LUN <value> | value | enum | FFS; DBFS; DBR |  |  | DRAT |  |  |  |  | 1 | yes | INSTRUMENT.Distortion/Porta_one/Porta_one.komand
Distortion | Porta_one | SET | Set_Drat_Mmax | Selects the upper magnitude display range for the sweep and bargraph displays in currently selected units | DRATio:MMAX <value> | DRAT:MMAX <value> | value | numeric |  |  |  | DRAT |  |  |  |  | 1 | yes | INSTRUMENT.Distortion/Porta_one/Porta_one.komand
Distortion | Porta_one | SET | Set_Drat_Mmin | Selects the lower magnitude display range for the sweep display | DRATio:MMIN <value> | DRAT:MMIN <value> | value | numeric |  |  |  | DRAT |  |  |  |  | 1 | yes | INSTRUMENT.Distortion/Porta_one/Porta_one.komand
Distortion | Porta_one | SET | Set_Drat_Spe | Selects the sweep speed | DRATio:SPEed <value> | DRAT:SPE <value> | value | enum | FAST; MED; SLOW |  |  | DRAT |  |  |  |  | 1 | yes | INSTRUMENT.Distortion/Porta_one/Porta_one.komand
Distortion | Porta_one | SET | Set_Drat_Step | Selects the sweep mode or the number of sweep steps | DRATio:STEP <value> | DRAT:STEP <value> | value | integer |  |  |  | DRAT |  |  |  |  | 1 | yes | INSTRUMENT.Distortion/Porta_one/Porta_one.komand
Distortion | Porta_one | SET | Set_Drat_Swpt | Specifies that either a frequency sweep or amplitude sweep is to be performed when the SWEEP START command is received | DRATio:SWPType <value> | DRAT:SWPT <value> | value | enum | FREQ; AMPL |  |  | DRAT |  |  |  |  | 1 | yes | INSTRUMENT.Distortion/Porta_one/Porta_one.komand
Distortion | Porta_one | SET | Set_Drat_Unit | Selects either X/Y or dB units for the Digital Ratio measurement function | DRATio:UNIT <value> | DRAT:UNIT <value> | value | enum | DB |  |  | DRAT |  |  |  |  | 1 | yes | INSTRUMENT.Distortion/Porta_one/Porta_one.komand
Distortion | Porta_one | SET | Set_Dthd_Amax | This command sets the maximum amplitude level for an amplitude sweep of the analog generator, the digital generator, or the jitter generator when the SWPType command is set to AMPL | :DTHD:AMAX <value> |  | value | numeric |  |  |  | DTHD |  |  |  |  | 1 | yes | INSTRUMENT.Distortion/Porta_one/Porta_one.komand
Distortion | Porta_one | SET | Set_Dthd_Amin | Sets the minimum amplitude level for an amplitude sweep for the analog generator, the digital generator, or the jitter generator when the SWPType command is set to AMPL | DTHD:AMIN <value> |  | value | numeric |  |  |  | DTHD |  |  |  |  | 1 | yes | INSTRUMENT.Distortion/Porta_one/Porta_one.komand
Distortion | Porta_one | SET | Set_Dthd_Ext | Selects glide or step in external sweep mode | DTHD:EXTernal <value> | DTHD:EXT <value> | value | bool | OFF; ON |  |  | DTHD |  |  |  |  | 1 | yes | INSTRUMENT.Distortion/Porta_one/Porta_one.komand
Distortion | Porta_one | SET | Set_Dthd_Filt | Selects the filter for the DTHD function, identical to the front-panel selection | DTHD:FILTer <value> | DTHD:FILT <value> | value | enum | WTD; UNWT; AVER |  |  | DTHD |  |  |  |  | 1 | yes | INSTRUMENT.Distortion/Porta_one/Porta_one.komand
Distortion | Porta_one | SET | Set_Dthd_Fmax | Selects the upper frequency display range for the sweep display | DTHD:FMAX <value> |  | value | numeric |  |  |  | DTHD |  |  |  |  | 1 | yes | INSTRUMENT.Distortion/Porta_one/Porta_one.komand
Distortion | Porta_one | SET | Set_Dthd_Fmin | Selects the lower frequency display range for the sweep display | DTHD:FMIN <value> |  | value | numeric |  |  |  | DTHD |  |  |  |  | 1 | yes | INSTRUMENT.Distortion/Porta_one/Porta_one.komand
Distortion | Porta_one | SET | Set_Dthd_Hpas | Selects the high pass filter cut off frequency | DTHD:HPASs <value> | DTHD:HPAS <value> | value | enum |  |  |  | DTHD |  |  |  |  | 1 | yes | INSTRUMENT.Distortion/Porta_one/Porta_one.komand
Distortion | Porta_one | SET | Set_Dthd_Lpas | Selects the band pass filter cut off frequency and detector when the unweighted filter or average filter is selected | DTHD:LPASs <value> | DTHD:LPAS <value> | value | enum | R15; R20; HALF; R22; Q22 |  |  | DTHD |  |  |  |  | 1 | yes | INSTRUMENT.Distortion/Porta_one/Porta_one.komand
Distortion | Porta_one | SET | Set_Dthd_Lun | Selects the measurement units for the Digital Level measurement in the DTHD function | DTHD:LUNit <value> | DTHD:LUN <value> | value | enum | FFS; DBFS; DBR |  |  | DTHD |  |  |  |  | 1 | yes | INSTRUMENT.Distortion/Porta_one/Porta_one.komand
Distortion | Porta_one | SET | Set_Dthd_Mmax | Selects the upper magnitude display range for the sweep and bargraph displays in currently selected units | DTHD:MMAX <value> |  | value | numeric |  |  |  | DTHD |  |  |  |  | 1 | yes | INSTRUMENT.Distortion/Porta_one/Porta_one.komand
Distortion | Porta_one | SET | Set_Dthd_Mmin | Selects the lower magnitude display range for the sweep display | DTHD:MMIN <value> |  | value | numeric |  |  |  | DTHD |  |  |  |  | 1 | yes | INSTRUMENT.Distortion/Porta_one/Porta_one.komand
Distortion | Porta_one | SET | Set_Dthd_Notc | Selects the center frequency for the tunable notch filter when TUNE is set to FIXTune | DTHD:NOTChfreq <value> | DTHD:NOTC <value> | value | unknown |  |  |  | DTHD |  |  |  |  | 1 | yes | INSTRUMENT.Distortion/Porta_one/Porta_one.komand
Distortion | Porta_one | SET | Set_Dthd_Spe | Selects the sweep speed | DTHD:SPEed <value> | DTHD:SPE <value> | value | enum | FAST; MED; SLOW |  |  | DTHD |  |  |  |  | 1 | yes | INSTRUMENT.Distortion/Porta_one/Porta_one.komand
Distortion | Porta_one | SET | Set_Dthd_Step | Selects the sweep mode or the number of sweep steps | DTHD:STEP <value> |  | value | integer |  |  |  | DTHD |  |  |  |  | 1 | yes | INSTRUMENT.Distortion/Porta_one/Porta_one.komand
Distortion | Porta_one | SET | Set_Dthd_Swpt | Specifies that either a frequency sweep or amplitude sweep is to be performed when the SWEEP START command is received | DTHD:SWPType <value> | DTHD:SWPT <value> | value | enum | FREQ; AMPL |  |  | DTHD |  |  |  |  | 1 | yes | INSTRUMENT.Distortion/Porta_one/Porta_one.komand
Distortion | Porta_one | SET | Set_Dthd_Tun | Selects the notch filter tuning mode for the DTHD function | DTHD:TUNe <value> | DTHD:TUN <value> | value | enum | AUT; GENT; FIXT |  |  | DTHD |  |  |  |  | 1 | yes | INSTRUMENT.Distortion/Porta_one/Porta_one.komand
Distortion | Porta_one | SET | Set_Dthd_Unit | Selects the measurement units for the DTHD function | DTHD:UNIT <value> |  | value | enum | PCT; DB; FFS; DBFS; DBR |  |  | DTHD |  |  |  |  | 1 | yes | INSTRUMENT.Distortion/Porta_one/Porta_one.komand
Distortion | Porta_one | SET | Set_Dthd_Wtd | Selects the weighting filter for the DTHD+N function when the WTD filter is selected | DTHD:WTD <value> |  | value | unknown |  |  |  | DTHD |  |  |  |  | 1 | yes | INSTRUMENT.Distortion/Porta_one/Porta_one.komand
Distortion | Porta_one | SET | Set_Dxt_Amax | This command sets the maximum amplitude level for an amplitude sweep of the analog generator, the digital generator, or the jitter generator when the SWPType command is set to AMPL | DXTalk:AMAX <value> | DXT:AMAX <value> | value | numeric |  |  |  | DXT |  |  |  |  | 1 | yes | INSTRUMENT.Distortion/Porta_one/Porta_one.komand
Distortion | Porta_one | SET | Set_Dxt_Amin | Sets the minimum amplitude level for an amplitude sweep for the analog generator, the digital generator, or the jitter generator when the SWPType command is set to AMPL | DXTalk:AMIN <value> | DXT:AMIN <value> | value | numeric |  |  |  | DXT |  |  |  |  | 1 | yes | INSTRUMENT.Distortion/Porta_one/Porta_one.komand
Distortion | Porta_one | SET | Set_Dxt_Ext | Selects glide or step settling in external sweep mode | DXTalk:EXTernal <value> | DXT:EXT <value> | value | bool | OFF; ON |  |  | DXT |  |  |  |  | 1 | yes | INSTRUMENT.Distortion/Porta_one/Porta_one.komand
Distortion | Porta_one | SET | Set_Dxt_Fmax | Selects the upper frequency display range for the sweep display | DXTalk:FMAX <value> | DXT:FMAX <value> | value | numeric |  |  |  | DXT |  |  |  |  | 1 | yes | INSTRUMENT.Distortion/Porta_one/Porta_one.komand
Distortion | Porta_one | SET | Set_Dxt_Fmin | Selects the lower frequency display range for the sweep display | DXTalk:FMIN <value> | DXT:FMIN <value> | value | numeric |  |  |  | DXT |  |  |  |  | 1 | yes | INSTRUMENT.Distortion/Porta_one/Porta_one.komand
Distortion | Porta_one | SET | Set_Dxt_Lun | Selects the level measurement units for the DXTALK function | DXTalk:LUNit <value> | DXT:LUN <value> | value | enum | FFS; DBFS; DBR |  |  | DXT |  |  |  |  | 1 | yes | INSTRUMENT.Distortion/Porta_one/Porta_one.komand
Distortion | Porta_one | SET | Set_Dxt_Mmax | Selects the upper magnitude display range for the sweep and bargraph displays in currently selected units | DXTalk:MMAX <value> | DXT:MMAX <value> | value | numeric |  |  |  | DXT |  |  |  |  | 1 | yes | INSTRUMENT.Distortion/Porta_one/Porta_one.komand
Distortion | Porta_one | SET | Set_Dxt_Mmin | Selects the lower magnitude display range for the sweep display | DXTalk:MMIN <value> | DXT:MMIN <value> | value | numeric |  |  |  | DXT |  |  |  |  | 1 | yes | INSTRUMENT.Distortion/Porta_one/Porta_one.komand
Distortion | Porta_one | SET | Set_Dxt_Spe | Selects the sweep speed | DXTalk:SPEed <value> | DXT:SPE <value> | value | enum | FAST; MED; SLOW |  |  | DXT |  |  |  |  | 1 | yes | INSTRUMENT.Distortion/Porta_one/Porta_one.komand
Distortion | Porta_one | SET | Set_Dxt_Step | Selects the sweep mode or the number of sweep steps | DXTalk:STEP <value> | DXT:STEP <value> | value | integer |  |  |  | DXT |  |  |  |  | 1 | yes | INSTRUMENT.Distortion/Porta_one/Porta_one.komand
Distortion | Porta_one | SET | Set_Dxt_Swpt | Specifies that either a frequency sweep or amplitude sweep is to be performed when the SWEEP START command is received | DXTalk:SWPType <value> | DXT:SWPT <value> | value | enum | FREQ; AMPL |  |  | DXT |  |  |  |  | 1 | yes | INSTRUMENT.Distortion/Porta_one/Porta_one.komand
Distortion | Porta_one | SET | Set_Dxt_Unit | Selects the DXTALK measurement units | DXTalk:UNIT <value> | DXT:UNIT <value> | value | enum |  |  |  | DXT |  |  |  |  | 1 | yes | INSTRUMENT.Distortion/Porta_one/Porta_one.komand
Distortion | Porta_one | SET | Set_Frequency | Set Frequency | :GFREquency <freq> | :GFRE <freq> | freq | numeric |  |  | Set Signal Parameters | Signal_Generator |  |  |  |  | 1 |  | INSTRUMENT.Distortion/Porta_one/Porta_one.komand
Distortion | Porta_one | SET | Set_Genl_Fmax | Selects the upper frequency display range for the sweep and bargraph displays | :GENL:FMAX <value> |  | value | numeric |  |  |  | GENL |  |  |  |  | 1 | yes | INSTRUMENT.Distortion/Porta_one/Porta_one.komand
Distortion | Porta_one | SET | Set_Genl_Fmin | Selects the lower frequency display range for the sweep and bargraph displays | GENLoad:FMIN <value> | GENL:FMIN <value> | value | numeric |  |  |  | GENL |  |  |  |  | 1 | yes | INSTRUMENT.Distortion/Porta_one/Porta_one.komand
Distortion | Porta_one | SET | Set_Genl_Mmax | Selects the upper magnitude display range for the sweep and bargraph displays in OHMS units | GENLoad:MMAX <value> | GENL:MMAX <value> | value | numeric |  |  |  | GENL |  |  |  |  | 1 | yes | INSTRUMENT.Distortion/Porta_one/Porta_one.komand
Distortion | Porta_one | SET | Set_Genl_Mmin | Selects the lower magnitude display range for the sweep and bargraph displays in OHMS units | GENLoad:MMIN <value> | GENL:MMIN <value> | value | numeric |  |  |  | GENL |  |  |  |  | 1 | yes | INSTRUMENT.Distortion/Porta_one/Porta_one.komand
Distortion | Porta_one | SET | Set_Genl_Spe | Selects the sweep speed | GENLoad:SPEed <value> | GENL:SPE <value> | value | enum | FAST; MED; SLOW |  |  | GENL |  |  |  |  | 1 | yes | INSTRUMENT.Distortion/Porta_one/Porta_one.komand
Distortion | Porta_one | SET | Set_Genl_Step | Selects the sweep mode and the number of sweep steps | GENLoad:STEPs <value> | GENL:STEP <value> | value | integer |  |  |  | GENL |  |  |  |  | 1 | yes | INSTRUMENT.Distortion/Porta_one/Porta_one.komand
Distortion | Porta_one | SET | Set_Genl_Unit | Selects the default OHM measurement units for the GENLOAD function | GENLoad:UNIT <value> | GENL:UNIT <value> | value | enum | OHM |  |  | GENL |  |  |  |  | 1 | yes | INSTRUMENT.Distortion/Porta_one/Porta_one.komand
Distortion | Porta_one | SET | Set_Imd_Amax | For the Access instrument, this command sets the maximum amplitude level for an amplitude sweep of the analog generator | :IMD:AMAX <value> |  | value | numeric |  |  |  | IMD |  |  |  |  | 1 | yes | INSTRUMENT.Distortion/Porta_one/Porta_one.komand
Distortion | Porta_one | SET | Set_Imd_Amin | For the Access instrument, this command sets the minimum amplitude level for an amplitude sweep of the analog generator | IMD:AMIN <value> |  | value | numeric |  |  |  | IMD |  |  |  |  | 1 | yes | INSTRUMENT.Distortion/Porta_one/Porta_one.komand
Distortion | Porta_one | SET | Set_Imd_Lun | Selects the level display units for the IMD measurement function | IMD:LUNit <value> | IMD:LUN <value> | value | enum | V; DBV; DBU; DBM; DBR; DBG; W; OFF |  |  | IMD |  |  |  |  | 1 | yes | INSTRUMENT.Distortion/Porta_one/Porta_one.komand
Distortion | Porta_one | SET | Set_Imd_Mmax | Selects the upper magnitude display range for the sweep and bargraph displays in currently selected units | IMD:MMAX <value> |  | value | numeric |  |  |  | IMD |  |  |  |  | 1 | yes | INSTRUMENT.Distortion/Porta_one/Porta_one.komand
Distortion | Porta_one | SET | Set_Imd_Mmin | Selects the lower magnitude display range for the sweep and bargraph displays | IMD:MMIN <value> |  | value | numeric |  |  |  | IMD |  |  |  |  | 1 | yes | INSTRUMENT.Distortion/Porta_one/Porta_one.komand
Distortion | Porta_one | SET | Set_Imd_Spe | Selects the sweep speed | IMD:SPEed <value> | IMD:SPE <value> | value | enum | FAST; MED; SLOW |  |  | IMD |  |  |  |  | 1 | yes | INSTRUMENT.Distortion/Porta_one/Porta_one.komand
Distortion | Porta_one | SET | Set_Imd_Unit | Selects the IMD measurement units of percent or dB | IMD:UNIT <value> |  | value | enum | PCT; DB |  |  | IMD |  |  |  |  | 1 | yes | INSTRUMENT.Distortion/Porta_one/Porta_one.komand
Distortion | Porta_one | SET | Set_Input | Authored from a panel literal in Distortion.json; never executed before. | INPUT <state> |  |  | bool | OFF; ON | state | [6 empty] | 1 | yes | INSTRUMENT.Distortion/Porta_one/Porta_one.komand
Distortion | Porta_one | SET | Set_Lev_Amax | For the Access instrument, this command sets the maximum amplitude level for an amplitude sweep of the analog generator when the SWPType command is set to AMPL | :LEV:AMAX <value> |  | value | numeric |  |  |  | LEV |  |  |  |  | 1 | yes | INSTRUMENT.Distortion/Porta_one/Porta_one.komand
Distortion | Porta_one | SET | Set_Lev_Amin | For the Access instrument, this command sets the minimum amplitude level for an amplitude sweep of the analog generator when the SWPType command is set to AMPL | LEVel:AMIN <value> | LEV:AMIN <value> | value | numeric |  |  |  | LEV |  |  |  |  | 1 | yes | INSTRUMENT.Distortion/Porta_one/Porta_one.komand
Distortion | Porta_one | SET | Set_Lev_Ext | Selects glide or step settling in external sweep mode | LEVel:EXTernal <value> | LEV:EXT <value> | value | bool | OFF; ON |  |  | LEV |  |  |  |  | 1 | yes | INSTRUMENT.Distortion/Porta_one/Porta_one.komand
Distortion | Porta_one | SET | Set_Lev_Lun | Selects the measurement units for the second channel of the level function for the level meter :M2? query response | LEVel:LUNit <value> | LEV:LUN <value> | value | enum | V; DBV; DBU; DBM; DBR; DBG; W |  |  | LEV |  |  |  |  | 1 | yes | INSTRUMENT.Distortion/Porta_one/Porta_one.komand
Distortion | Porta_one | SET | Set_Lev_Mmax | Selects the upper magnitude display range for the sweep and bargraph displays in currently selected units | LEVel:MMAX <value> | LEV:MMAX <value> | value | numeric |  |  |  | LEV |  |  |  |  | 1 | yes | INSTRUMENT.Distortion/Porta_one/Porta_one.komand
Distortion | Porta_one | SET | Set_Lev_Mmin | Selects the lower magnitude display range for the sweep and bargraph displays | LEVel:MMIN <value> | LEV:MMIN <value> | value | numeric |  |  |  | LEV |  |  |  |  | 1 | yes | INSTRUMENT.Distortion/Porta_one/Porta_one.komand
Distortion | Porta_one | SET | Set_Lev_Spe | Selects the sweep speed | LEVel:SPEed <value> | LEV:SPE <value> | value | enum | FAST; MED; SLOW |  |  | LEV |  |  |  |  | 1 | yes | INSTRUMENT.Distortion/Porta_one/Porta_one.komand
Distortion | Porta_one | SET | Set_Lev_Step | Selects the sweep mode or the number of sweep steps | LEVel:STEPs <value> | LEV:STEP <value> | value | integer |  |  |  | LEV |  |  |  |  | 1 | yes | INSTRUMENT.Distortion/Porta_one/Porta_one.komand
Distortion | Porta_one | SET | Set_Lev_Swpt | Specifies that either a frequency sweep or amplitude sweep is to be performed when the SWEEP START command is received | LEVel:SWPType <value> | LEV:SWPT <value> | value | enum | FREQ; AMPL |  |  | LEV |  |  |  |  | 1 | yes | INSTRUMENT.Distortion/Porta_one/Porta_one.komand
Distortion | Porta_one | SET | Set_Lev_Unit | Selects the measurement units for the first channel of the level function for the function meter :M1? query response | LEVel:UNIT <value> | LEV:UNIT <value> | value | enum | V; DBV; DBU; DBM; DBR; DBG; W |  |  | LEV |  |  |  |  | 1 | yes | INSTRUMENT.Distortion/Porta_one/Porta_one.komand
Distortion | Porta_one | SET | Set_Mode | Authored from a panel literal in Distortion.json; never executed before. | MODE <value> |  |  |  |  | value | [6 empty] | 1 | yes | INSTRUMENT.Distortion/Porta_one/Porta_one.komand
Distortion | Porta_one | SET | Set_Nois_Amax | For the Access instrument, this command sets the maximum amplitude level for an amplitude sweep of the analog generator when the SWPType command is set to AMPL | :NOIS:AMAX <value> |  | value | numeric |  |  |  | NOIS |  |  |  |  | 1 | yes | INSTRUMENT.Distortion/Porta_one/Porta_one.komand
Distortion | Porta_one | SET | Set_Nois_Amin | For the Access instrument, this command sets the minimum amplitude level for an amplitude sweep of the analog generator when the SWPType command is set to AMPL | NOISe:AMIN <value> | NOIS:AMIN <value> | value | numeric |  |  |  | NOIS |  |  |  |  | 1 | yes | INSTRUMENT.Distortion/Porta_one/Porta_one.komand
Distortion | Porta_one | SET | Set_Nois_Bpfr | Selects the center frequency for the tunable bandpass filter when the Selective filter is selected | NOISe:BPFR <value> | NOIS:BPFR <value> | value | unknown |  |  |  | NOIS |  |  |  |  | 1 | yes | INSTRUMENT.Distortion/Porta_one/Porta_one.komand
Distortion | Porta_one | SET | Set_Nois_Ext | Selects glide or step settling in external sweep mode | NOISe:EXTernal <value> | NOIS:EXT <value> | value | bool | OFF; ON |  |  | NOIS |  |  |  |  | 1 | yes | INSTRUMENT.Distortion/Porta_one/Porta_one.komand
Distortion | Porta_one | SET | Set_Nois_Filt | Selects the filter for the Noise function, identical to the front-panel selection | NOISe:FILTer <value> | NOIS:FILT <value> | value | enum | SEL; WTD; UNWTD |  |  | NOIS |  |  |  |  | 1 | yes | INSTRUMENT.Distortion/Porta_one/Porta_one.komand
Distortion | Porta_one | SET | Set_Nois_Fmax | Selects the upper frequency display range for the sweep and bargraph displays | NOISe:FMAX <value> | NOIS:FMAX <value> | value | numeric |  |  |  | NOIS |  |  |  |  | 1 | yes | INSTRUMENT.Distortion/Porta_one/Porta_one.komand
Distortion | Porta_one | SET | Set_Nois_Fmin | Selects the lower frequency display range for the sweep and bargraph displays | NOISe:FMIN <value> | NOIS:FMIN <value> | value | numeric |  |  |  | NOIS |  |  |  |  | 1 | yes | INSTRUMENT.Distortion/Porta_one/Porta_one.komand
Distortion | Porta_one | SET | Set_Nois_Hpas | Enables and disables the high pass filter | NOISe:HPASs <value> | NOIS:HPAS <value> | value | enum | ON; OFF |  |  | NOIS |  |  |  |  | 1 | yes | INSTRUMENT.Distortion/Porta_one/Porta_one.komand
Distortion | Porta_one | SET | Set_Nois_Lpas | Selects the band pass filter when the unweighted filter is selected | NOISe:LPASs <value> | NOIS:LPAS <value> | value | enum | R22; Q22; R30; R80; R300 |  |  | NOIS |  |  |  |  | 1 | yes | INSTRUMENT.Distortion/Porta_one/Porta_one.komand
Distortion | Porta_one | SET | Set_Nois_Mmax | Selects the upper magnitude display range for the sweep and bargraph displays in currently selected units | NOISe:MMAX <value> | NOIS:MMAX <value> | value | numeric |  |  |  | NOIS |  |  |  |  | 1 | yes | INSTRUMENT.Distortion/Porta_one/Porta_one.komand
Distortion | Porta_one | SET | Set_Nois_Mmin | Selects the lower magnitude display range for the sweep and bargraph displays | NOISe:MMIN <value> | NOIS:MMIN <value> | value | numeric |  |  |  | NOIS |  |  |  |  | 1 | yes | INSTRUMENT.Distortion/Porta_one/Porta_one.komand
Distortion | Porta_one | SET | Set_Nois_Spe | Selects the sweep speed | NOISe:SPEed <value> | NOIS:SPE <value> | value | enum | FAST; MED; SLOW |  |  | NOIS |  |  |  |  | 1 | yes | INSTRUMENT.Distortion/Porta_one/Porta_one.komand
Distortion | Porta_one | SET | Set_Nois_Step | Selects the sweep mode or the number of sweep steps | NOISe:STEPs <value> | NOIS:STEP <value> | value | integer |  |  |  | NOIS |  |  |  |  | 1 | yes | INSTRUMENT.Distortion/Porta_one/Porta_one.komand
Distortion | Porta_one | SET | Set_Nois_Swpt | Specifies that either a frequency sweep or amplitude sweep is to be performed when the SWEEP START command is received | NOISe:SWPType <value> | NOIS:SWPT <value> | value | enum | FREQ; AMPL |  |  | NOIS |  |  |  |  | 1 | yes | INSTRUMENT.Distortion/Porta_one/Porta_one.komand
Distortion | Porta_one | SET | Set_Nois_Unit | Selects the measurement units for the Noise function | NOISe:UNIT <value> | NOIS:UNIT <value> | value | enum | V; DBV; DBU; DBM; DBG; W; DB |  |  | NOIS |  |  |  |  | 1 | yes | INSTRUMENT.Distortion/Porta_one/Porta_one.komand
Distortion | Porta_one | SET | Set_Nois_Wtd | Selects the weighting filter for the Noise function when the WTD filter is selected | NOISe:WTD <value> | NOIS:WTD <value> | value | enum | AUX1; AUX2; IEC; RMSC; CCIR2K; QPKC; ARMC |  |  | NOIS |  |  |  |  | 1 | yes | INSTRUMENT.Distortion/Porta_one/Porta_one.komand
Distortion | Porta_one | SET | Set_Phas_Amax | For the Access instrument, this command sets the maximum amplitude level for an amplitude sweep of the analog generator when the SWPType command is set to AMPL | :PHAS:AMAX <value> |  | value | numeric |  |  |  | PHAS |  |  |  |  | 1 | yes | INSTRUMENT.Distortion/Porta_one/Porta_one.komand
Distortion | Porta_one | SET | Set_Phas_Amin | For the Access instrument, this command sets the minimum amplitude level for an amplitude sweep of the analog generator when the SWPType command is set to AMPL | PHASe:AMIN <value> | PHAS:AMIN <value> | value | numeric |  |  |  | PHAS |  |  |  |  | 1 | yes | INSTRUMENT.Distortion/Porta_one/Porta_one.komand
Distortion | Porta_one | SET | Set_Phas_Ext | Selects glide or step settling in external sweep mode | PHASe:EXTernal <value> | PHAS:EXT <value> | value | bool | OFF; ON |  |  | PHAS |  |  |  |  | 1 | yes | INSTRUMENT.Distortion/Porta_one/Porta_one.komand
Distortion | Porta_one | SET | Set_Phas_Fmax | Selects the upper frequency display range for the sweep and bargraph displays | PHASe:FMAX <value> | PHAS:FMAX <value> | value | numeric |  |  |  | PHAS |  |  |  |  | 1 | yes | INSTRUMENT.Distortion/Porta_one/Porta_one.komand
Distortion | Porta_one | SET | Set_Phas_Fmin | Selects the lower frequency display range for the sweep and bargraph displays | PHASe:FMIN <value> | PHAS:FMIN <value> | value | numeric |  |  |  | PHAS |  |  |  |  | 1 | yes | INSTRUMENT.Distortion/Porta_one/Porta_one.komand
Distortion | Porta_one | SET | Set_Phas_Lun | Selects the Level meter units | PHASe:LUNit <value> | PHAS:LUN <value> | value | enum | V; DBV; DBU; DBM; DBR; DBG; W; OFF |  |  | PHAS |  |  |  |  | 1 | yes | INSTRUMENT.Distortion/Porta_one/Porta_one.komand
Distortion | Porta_one | SET | Set_Phas_Mmax | Selects the upper magnitude display range for the sweep and bargraph displays | PHASe:MMAX <value> | PHAS:MMAX <value> | value | numeric |  |  |  | PHAS |  |  |  |  | 1 | yes | INSTRUMENT.Distortion/Porta_one/Porta_one.komand
Distortion | Porta_one | SET | Set_Phas_Mmin | Selects the lower magnitude display range for the sweep and bargraph displays | PHASe:MMIN <value> | PHAS:MMIN <value> | value | numeric |  |  |  | PHAS |  |  |  |  | 1 | yes | INSTRUMENT.Distortion/Porta_one/Porta_one.komand
Distortion | Porta_one | SET | Set_Phas_Rang | Selects the Phase meter display range | PHASe:RANGe <value> | PHAS:RANG <value> | value | enum | DEG90; DEG180; DEG270 |  |  | PHAS |  |  |  |  | 1 | yes | INSTRUMENT.Distortion/Porta_one/Porta_one.komand
Distortion | Porta_one | SET | Set_Phas_Spe | Selects the sweep speed | PHASe:SPEed <value> | PHAS:SPE <value> | value | enum | FAST; MED; SLOW |  |  | PHAS |  |  |  |  | 1 | yes | INSTRUMENT.Distortion/Porta_one/Porta_one.komand
Distortion | Porta_one | SET | Set_Phas_Step | Selects the sweep mode or the number of sweep steps | PHASe:STEPs <value> | PHAS:STEP <value> | value | integer |  |  |  | PHAS |  |  |  |  | 1 | yes | INSTRUMENT.Distortion/Porta_one/Porta_one.komand
Distortion | Porta_one | SET | Set_Phas_Swpt | Specifies that either a frequency sweep or amplitude sweep is to be performed when the SWEEP START command is received | PHASe:SWPType <value> | PHAS:SWPT <value> | value | enum | FREQ; AMPL |  |  | PHAS |  |  |  |  | 1 | yes | INSTRUMENT.Distortion/Porta_one/Porta_one.komand
Distortion | Porta_one | SET | Set_Phas_Unit | Selects the default degree measurement units for the PHASE function | PHASe:UNIT <value> | PHAS:UNIT <value> | value | enum | DEG |  |  | PHAS |  |  |  |  | 1 | yes | INSTRUMENT.Distortion/Porta_one/Porta_one.komand
Distortion | Porta_one | SET | Set_Rat_Amax | For the Access instrument, this command sets the maximum amplitude level for an amplitude sweep of the analog generator when the SWPType command is set to AMPL | :RAT:AMAX <value> |  | value | numeric |  |  |  | RAT |  |  |  |  | 1 | yes | INSTRUMENT.Distortion/Porta_one/Porta_one.komand
Distortion | Porta_one | SET | Set_Rat_Amin | For the Access instrument, this command sets the minimum amplitude level for an amplitude sweep of the analog generator when the SWPType command is set to AMPL | RATio:AMIN <value> | RAT:AMIN <value> | value | numeric |  |  |  | RAT |  |  |  |  | 1 | yes | INSTRUMENT.Distortion/Porta_one/Porta_one.komand
Distortion | Porta_one | SET | Set_Rat_Ext | Selects glide or step settling in external sweep mode | RATio:EXTernal <value> | RAT:EXT <value> | value | bool | OFF; ON |  |  | RAT |  |  |  |  | 1 | yes | INSTRUMENT.Distortion/Porta_one/Porta_one.komand
Distortion | Porta_one | SET | Set_Rat_Fmax | Selects the upper frequency display range for the sweep and bargraph displays | RATio:FMAX <value> | RAT:FMAX <value> | value | numeric |  |  |  | RAT |  |  |  |  | 1 | yes | INSTRUMENT.Distortion/Porta_one/Porta_one.komand
Distortion | Porta_one | SET | Set_Rat_Fmin | Selects the lower frequency display range for the sweep and bargraph displays | RATio:FMIN <value> | RAT:FMIN <value> | value | numeric |  |  |  | RAT |  |  |  |  | 1 | yes | INSTRUMENT.Distortion/Porta_one/Porta_one.komand
Distortion | Porta_one | SET | Set_Rat_Lun | Selects the Ratio function Level measurement units | RATio:LUNit <value> | RAT:LUN <value> | value | enum | V; DBV; DBU; DBM; DBR; DBG; W; OFF |  |  | RAT |  |  |  |  | 1 | yes | INSTRUMENT.Distortion/Porta_one/Porta_one.komand
Distortion | Porta_one | SET | Set_Rat_Mmax | Selects the upper magnitude display range for the sweep and bargraph displays in currently selected units | RATio:MMAX <value> | RAT:MMAX <value> | value | numeric |  |  |  | RAT |  |  |  |  | 1 | yes | INSTRUMENT.Distortion/Porta_one/Porta_one.komand
Distortion | Porta_one | SET | Set_Rat_Mmin | Selects the lower magnitude display range for the sweep and bargraph displays | RATio:MMIN <value> | RAT:MMIN <value> | value | numeric |  |  |  | RAT |  |  |  |  | 1 | yes | INSTRUMENT.Distortion/Porta_one/Porta_one.komand
Distortion | Porta_one | SET | Set_Rat_Mode | Selects the sensitivity mode for two channel level ratio measurements, either Mode 1 or Mode 2 | RATio:MODE <value> | RAT:MODE <value> | value | enum |  |  |  | RAT |  |  |  |  | 1 | yes | INSTRUMENT.Distortion/Porta_one/Porta_one.komand
Distortion | Porta_one | SET | Set_Rat_Spe | Selects the sweep speed | RATio:SPEed <value> | RAT:SPE <value> | value | enum | FAST; MED; SLOW |  |  | RAT |  |  |  |  | 1 | yes | INSTRUMENT.Distortion/Porta_one/Porta_one.komand
Distortion | Porta_one | SET | Set_Rat_Step | Selects the sweep mode or the number of sweep steps | RATio:STEPs <value> | RAT:STEP <value> | value | integer |  |  |  | RAT |  |  |  |  | 1 | yes | INSTRUMENT.Distortion/Porta_one/Porta_one.komand
Distortion | Porta_one | SET | Set_Rat_Swpt | Specifies that either a frequency sweep or amplitude sweep is to be performed when the SWEEP START command is received | RATio:SWPType <value> | RAT:SWPT <value> | value | enum | FREQ; AMPL |  |  | RAT |  |  |  |  | 1 | yes | INSTRUMENT.Distortion/Porta_one/Porta_one.komand
Distortion | Porta_one | SET | Set_Rat_Unit | Selects either X/Y or dB units for the Ratio measurement function | RATio:UNIT <value> | RAT:UNIT <value> | value | enum | DB |  |  | RAT |  |  |  |  | 1 | yes | INSTRUMENT.Distortion/Porta_one/Porta_one.komand
Distortion | Porta_one | SET | Set_Sin_Hpas | Enables and disables the SINAD high pass filter | :SIN:HPAS <value> |  | value | enum | ON; OFF |  |  | SIN |  |  |  |  | 1 | yes | INSTRUMENT.Distortion/Porta_one/Porta_one.komand
Distortion | Porta_one | SET | Set_Sin_Lpas | Selects the SINAD band pass filter | SINad:LPASs <value> | SIN:LPAS <value> | value | enum | R22; Q22; R30; R80; R300 |  |  | SIN |  |  |  |  | 1 | yes | INSTRUMENT.Distortion/Porta_one/Porta_one.komand
Distortion | Porta_one | SET | Set_Sin_Lun | Selects the measurement units for the Level measurement in the SINAD function | SINad:LUNit <value> | SIN:LUN <value> | value | enum | V; DBV; DBU; DBM; DBR; DBG; W; OFF |  |  | SIN |  |  |  |  | 1 | yes | INSTRUMENT.Distortion/Porta_one/Porta_one.komand
Distortion | Porta_one | SET | Set_Sin_Mmax | Selects the upper magnitude display range for the bargraph display | SINad:MMAX <value> | SIN:MMAX <value> | value | numeric |  |  |  | SIN |  |  |  |  | 1 | yes | INSTRUMENT.Distortion/Porta_one/Porta_one.komand
Distortion | Porta_one | SET | Set_Sin_Mmin | Selects the lower magnitude display range for the bargraph display | SINad:MMIN <value> | SIN:MMIN <value> | value | numeric |  |  |  | SIN |  |  |  |  | 1 | yes | INSTRUMENT.Distortion/Porta_one/Porta_one.komand
Distortion | Porta_one | SET | Set_Sin_Notc | Selects the center frequency for the tunable notch filter when TUNE is set to FIXTUNE | SINad:NOTChfreq <value> | SIN:NOTC <value> | value | unknown |  |  |  | SIN |  |  |  |  | 1 | yes | INSTRUMENT.Distortion/Porta_one/Porta_one.komand
Distortion | Porta_one | SET | Set_Sin_Pres | Selects the PRESET setting to set both the generator frequency and the SINAD notch filter frequency to either 400 Hz (F400) or 1000 Hz (F1000) | SINad:PRESet <value> | SIN:PRES <value> | value | enum | F400; F1000 |  |  | SIN |  |  |  |  | 1 | yes | INSTRUMENT.Distortion/Porta_one/Porta_one.komand
Distortion | Porta_one | SET | Set_Sin_Tun | Selects the notch filter tuning mode for the SINAD function | SINad:TUNe <value> | SIN:TUN <value> | value | enum | GENT; FIXT; OFF |  |  | SIN |  |  |  |  | 1 | yes | INSTRUMENT.Distortion/Porta_one/Porta_one.komand
Distortion | Porta_one | SET | Set_Sin_Unit | Selects the default dB measurement units for the SINAD meter | SINad:UNIT <value> | SIN:UNIT <value> | value | enum | DB |  |  | SIN |  |  |  |  | 1 | yes | INSTRUMENT.Distortion/Porta_one/Porta_one.komand
Distortion | Porta_one | SET | Set_Thd_Amax | For the Access instrument, this command sets the maximum amplitude level for an amplitude sweep of the analog generator when the SWPType command is set to AMPL | :THD:AMAX <value> |  | value | numeric |  |  |  | THD |  |  |  |  | 1 | yes | INSTRUMENT.Distortion/Porta_one/Porta_one.komand
Distortion | Porta_one | SET | Set_Thd_Amin | For the Access instrument, this command sets the minimum amplitude level for an amplitude sweep of the analog generator when the SWPType command is set to AMPL | THD:AMIN <value> |  | value | numeric |  |  |  | THD |  |  |  |  | 1 | yes | INSTRUMENT.Distortion/Porta_one/Porta_one.komand
Distortion | Porta_one | SET | Set_Thd_Ext | Selects glide or step in external sweep mode | THD:EXTernal <value> | THD:EXT <value> | value | bool | OFF; ON |  |  | THD |  |  |  |  | 1 | yes | INSTRUMENT.Distortion/Porta_one/Porta_one.komand
Distortion | Porta_one | SET | Set_Thd_Filt | Selects the filter for the THD function, identical to the front-panel selection | THD:FILTer <value> | THD:FILT <value> | value | enum | WTD; UNWT; AVER |  |  | THD |  |  |  |  | 1 | yes | INSTRUMENT.Distortion/Porta_one/Porta_one.komand
Distortion | Porta_one | SET | Set_Thd_Fmax | Selects the upper frequency display range for the sweep display | THD:FMAX <value> |  | value | numeric |  |  |  | THD |  |  |  |  | 1 | yes | INSTRUMENT.Distortion/Porta_one/Porta_one.komand
Distortion | Porta_one | SET | Set_Thd_Fmin | Selects the lower frequency display range for the sweep display | THD:FMIN <value> |  | value | numeric |  |  |  | THD |  |  |  |  | 1 | yes | INSTRUMENT.Distortion/Porta_one/Porta_one.komand
Distortion | Porta_one | SET | Set_Thd_Hpas | Enables and disables the high pass filter | THD:HPASs <value> | THD:HPAS <value> | value | enum | ON; OFF |  |  | THD |  |  |  |  | 1 | yes | INSTRUMENT.Distortion/Porta_one/Porta_one.komand
Distortion | Porta_one | SET | Set_Thd_Lpas | Selects the band pass filter when the UNWTD filter is selected | THD:LPASs <value> | THD:LPAS <value> | value | enum | R22; Q22; R30; R80; R300 |  |  | THD |  |  |  |  | 1 | yes | INSTRUMENT.Distortion/Porta_one/Porta_one.komand
Distortion | Porta_one | SET | Set_Thd_Lun | Selects the measurement units for the Level measurement in the THD function | THD:LUNit <value> | THD:LUN <value> | value | enum | V; DBV; DBU; DBM; DBR; DBG; W; OFF |  |  | THD |  |  |  |  | 1 | yes | INSTRUMENT.Distortion/Porta_one/Porta_one.komand
Distortion | Porta_one | SET | Set_Thd_Mmax | Selects the upper magnitude display range for the sweep and bargraph displays in currently selected units | THD:MMAX <value> |  | value | numeric |  |  |  | THD |  |  |  |  | 1 | yes | INSTRUMENT.Distortion/Porta_one/Porta_one.komand
Distortion | Porta_one | SET | Set_Thd_Mmin | Selects the lower magnitude display range for the sweep and bargraph displays | THD:MMIN <value> |  | value | numeric |  |  |  | THD |  |  |  |  | 1 | yes | INSTRUMENT.Distortion/Porta_one/Porta_one.komand
Distortion | Porta_one | SET | Set_Thd_Notc | Selects the center frequency for the tunable notch filter when TUNE is set to FIXTUNE | THD:NOTChfreq <value> | THD:NOTC <value> | value | unknown |  |  |  | THD |  |  |  |  | 1 | yes | INSTRUMENT.Distortion/Porta_one/Porta_one.komand
Distortion | Porta_one | SET | Set_Thd_Spe | Selects the sweep speed | THD:SPEed <value> | THD:SPE <value> | value | enum | FAST; MED; SLOW |  |  | THD |  |  |  |  | 1 | yes | INSTRUMENT.Distortion/Porta_one/Porta_one.komand
Distortion | Porta_one | SET | Set_Thd_Step | Selects the sweep mode or the number of sweep steps | THD:STEPs <value> | THD:STEP <value> | value | integer |  |  |  | THD |  |  |  |  | 1 | yes | INSTRUMENT.Distortion/Porta_one/Porta_one.komand
Distortion | Porta_one | SET | Set_Thd_Swpt | Specifies that either a frequency sweep or amplitude sweep is to be performed when the SWEEP START command is received | THD:SWPType <value> | THD:SWPT <value> | value | enum | FREQ; AMPL |  |  | THD |  |  |  |  | 1 | yes | INSTRUMENT.Distortion/Porta_one/Porta_one.komand
Distortion | Porta_one | SET | Set_Thd_Tun | Selects the notch filter tuning mode for the THD function | THD:TUNe <value> | THD:TUN <value> | value | enum | AUT; GENT; FIXT |  |  | THD |  |  |  |  | 1 | yes | INSTRUMENT.Distortion/Porta_one/Porta_one.komand
Distortion | Porta_one | SET | Set_Thd_Unit | Selects the measurement units for the THD function | THD:UNIT <value> |  | value | enum | PCT; DB; V; DBV; DBU; DBM; DBR |  |  | THD |  |  |  |  | 1 | yes | INSTRUMENT.Distortion/Porta_one/Porta_one.komand
Distortion | Porta_one | SET | Set_Thd_Wtd | Selects the weighting filter for the THD+N function when the WTD filter is selected | THD:WTD <value> |  | value | unknown |  |  |  | THD |  |  |  |  | 1 | yes | INSTRUMENT.Distortion/Porta_one/Porta_one.komand
Distortion | Porta_one | SET | Set_Wf_Det | Selects the W+F detector | :WF:DET <value> |  | value | enum | IEC; NAB; JIS |  |  | WF |  |  |  |  | 1 | yes | INSTRUMENT.Distortion/Porta_one/Porta_one.komand
Distortion | Porta_one | SET | Set_Wf_Filt | Selects the W+F weighted or unweighted filters | WF:FILTer <value> | WF:FILT <value> | value | enum | WTD; UNWT |  |  | WF |  |  |  |  | 1 | yes | INSTRUMENT.Distortion/Porta_one/Porta_one.komand
Distortion | Porta_one | SET | Set_Wf_Lun | Selects the measurement units for the Level measurement in the W+F function | WF:LUNit <value> | WF:LUN <value> | value | enum | V; DBV; DBU; DBM; DBR; DBG; W; OFF |  |  | WF |  |  |  |  | 1 | yes | INSTRUMENT.Distortion/Porta_one/Porta_one.komand
Distortion | Porta_one | SET | Set_Wf_Mmax | Selects the upper magnitude display range for the bargraph display | WF:MMAX <value> |  | value | numeric |  |  |  | WF |  |  |  |  | 1 | yes | INSTRUMENT.Distortion/Porta_one/Porta_one.komand
Distortion | Porta_one | SET | Set_Wf_Mmin | Selects the lower magnitude display range for the bargraph display | WF:MMIN <value> |  | value | numeric |  |  |  | WF |  |  |  |  | 1 | yes | INSTRUMENT.Distortion/Porta_one/Porta_one.komand
Distortion | Porta_one | SET | Set_Wf_Resp | Selects the measurement response mode for W+F measurements | WF:RESPonse <value> | WF:RESP <value> | value | enum | PEAK; SIG2 |  |  | WF |  |  |  |  | 1 | yes | INSTRUMENT.Distortion/Porta_one/Porta_one.komand
Distortion | Porta_one | SET | Set_Wf_Unit | Selects the default percent measurement units for the W+F meter | WF:UNIT <value> |  | value | enum | PCT |  |  | WF |  |  |  |  | 1 | yes | INSTRUMENT.Distortion/Porta_one/Porta_one.komand
Distortion | Porta_one | SET | Set_Wf_Wfun | Selects the W+F function frequency meter units and reference frequency for frequency deviation measurements | WF:WFUNit <value> | WF:WFUN <value> | value | enum | HZ; DPCT3000; DPCT3150; OFF |  |  | WF |  |  |  |  | 1 | yes | INSTRUMENT.Distortion/Porta_one/Porta_one.komand
Distortion | Porta_one | SET | Set_Xtal_Amax | For the Access instrument, this command sets the maximum amplitude level for an amplitude sweep of the analog generator when the SWPType command is set to AMPL | :XTAL:AMAX <value> |  | value | numeric |  |  |  | XTAL |  |  |  |  | 1 | yes | INSTRUMENT.Distortion/Porta_one/Porta_one.komand
Distortion | Porta_one | SET | Set_Xtal_Amin | For the Access instrument, this command sets the minimum amplitude level for an amplitude sweep of the analog generator when the SWPType command is set to AMPL | XTALk:AMIN <value> | XTAL:AMIN <value> | value | numeric |  |  |  | XTAL |  |  |  |  | 1 | yes | INSTRUMENT.Distortion/Porta_one/Porta_one.komand
Distortion | Porta_one | SET | Set_Xtal_Ext | Returns the current external sweep settling mode | XTALk:EXTernal <value> | XTAL:EXT <value> | value | bool | OFF; ON |  |  | XTAL |  |  |  |  | 1 | yes | INSTRUMENT.Distortion/Porta_one/Porta_one.komand
Distortion | Porta_one | SET | Set_Xtal_Fmax | Selects the upper frequency display range for the sweep and bargraph displays | XTALk:FMAX <value> | XTAL:FMAX <value> | value | numeric |  |  |  | XTAL |  |  |  |  | 1 | yes | INSTRUMENT.Distortion/Porta_one/Porta_one.komand
Distortion | Porta_one | SET | Set_Xtal_Fmin | Selects the lower frequency display range for the sweep and bargraph displays | XTALk:FMIN <value> | XTAL:FMIN <value> | value | numeric |  |  |  | XTAL |  |  |  |  | 1 | yes | INSTRUMENT.Distortion/Porta_one/Porta_one.komand
Distortion | Porta_one | SET | Set_Xtal_Lun | Selects the level measurement units for the XTALK function | XTALk:LUNit <value> | XTAL:LUN <value> | value | enum | V; DBV; DBU; DBM; DBR; DBG; W; OFF |  |  | XTAL |  |  |  |  | 1 | yes | INSTRUMENT.Distortion/Porta_one/Porta_one.komand
Distortion | Porta_one | SET | Set_Xtal_Mmax | Selects the upper magnitude display range for the sweep and bargraph displays in currently selected units | XTALk:MMAX <value> | XTAL:MMAX <value> | value | numeric |  |  |  | XTAL |  |  |  |  | 1 | yes | INSTRUMENT.Distortion/Porta_one/Porta_one.komand
Distortion | Porta_one | SET | Set_Xtal_Mmin | Selects the lower magnitude display range for the sweep and bargraph displays | XTALk:MMIN <value> | XTAL:MMIN <value> | value | numeric |  |  |  | XTAL |  |  |  |  | 1 | yes | INSTRUMENT.Distortion/Porta_one/Porta_one.komand
Distortion | Porta_one | SET | Set_Xtal_Spe | Selects the sweep speed | XTALk:SPEed <value> | XTAL:SPE <value> | value | enum | FAST; MED; SLOW |  |  | XTAL |  |  |  |  | 1 | yes | INSTRUMENT.Distortion/Porta_one/Porta_one.komand
Distortion | Porta_one | SET | Set_Xtal_Step | Selects the sweep mode or the number of sweep steps | XTALk:STEPs <value> | XTAL:STEP <value> | value | integer |  |  |  | XTAL |  |  |  |  | 1 | yes | INSTRUMENT.Distortion/Porta_one/Porta_one.komand
Distortion | Porta_one | SET | Set_Xtal_Swpt | Specifies that either a frequency sweep or amplitude sweep is to be performed when the SWEEP START command is received | XTALk:SWPType <value> | XTAL:SWPT <value> | value | enum | FREQ; AMPL |  |  | XTAL |  |  |  |  | 1 | yes | INSTRUMENT.Distortion/Porta_one/Porta_one.komand
Distortion | Porta_one | SET | Set_Xtal_Unit | Selects the XTALK measurement units | XTALk:UNIT <value> | XTAL:UNIT <value> | value | enum | V; DBV; DBU; DBM; DBR; DB |  |  | XTAL |  |  |  |  | 1 | yes | INSTRUMENT.Distortion/Porta_one/Porta_one.komand
Generator | 33210A | DO | AM_State_OFF | AM State OFF | AM:STATe OFF | AM:STAT OFF |  |  |  |  | Modulation Control | Modulation |  |  |  |  | 1 |  | INSTRUMENT.Generator/33210A/33210A.komand
Generator | 33210A | DO | AM_State_ON | AM State ON | AM:STATe ON | AM:STAT ON |  |  |  |  | Modulation Control | Modulation |  |  |  |  | 1 |  | INSTRUMENT.Generator/33210A/33210A.komand
Generator | 33210A | DO | Clear_Text | Clear Text | DISPlay:TEXT:CLEar | DISP:TEXT:CLE |  |  |  |  | System Actions | System |  |  |  |  | 1 |  | INSTRUMENT.Generator/33210A/33210A.komand
Generator | 33210A | DO | Do_Am_Internal | AM Commands | AM:INTernal | AM:INT | [5 empty] | AM |  |  |  |  | 1 | yes | INSTRUMENT.Generator/33210A/33210A.komand
Generator | 33210A | DO | Do_Apply_Noise | Using the APPLy Command | APPLy:NOISe | APPL:NOIS | [5 empty] | APPL |  |  |  |  | 1 | yes | INSTRUMENT.Generator/33210A/33210A.komand
Generator | 33210A | DO | Do_Apply_Ramp | Output Frequency | APPL:RAMP | [6 empty] | APPL |  |  |  |  | 1 | yes | INSTRUMENT.Generator/33210A/33210A.komand
Generator | 33210A | DO | Do_Apply_User | Do apply user | APPL:USER | [6 empty] | APPL |  |  |  |  | 1 | yes | INSTRUMENT.Generator/33210A/33210A.komand
Generator | 33210A | DO | Do_Calibration_Secure_Code | Calibration Commands | CAL:SECure:CODE | CAL:SEC:CODE | [5 empty] | CAL |  |  |  |  | 1 | yes | INSTRUMENT.Generator/33210A/33210A.komand
Generator | 33210A | DO | Do_Cls | Do cls | *CLS | [6 empty] | Common |  |  |  |  | 1 | yes | INSTRUMENT.Generator/33210A/33210A.komand
Generator | 33210A | DO | Do_Data_Copy | Arbitrary Waveform Commands | DATA:COPY | [6 empty] | DATA |  |  |  |  | 1 | yes | INSTRUMENT.Generator/33210A/33210A.komand
Generator | 33210A | DO | Do_Data_Dac | Arbitrary Waveform Commands | DATA:DAC | [6 empty] | DATA |  |  |  |  | 1 | yes | INSTRUMENT.Generator/33210A/33210A.komand
Generator | 33210A | DO | Do_Data_Delete | Arbitrary Waveform Commands | DATA:DEL | [6 empty] | DATA |  |  |  |  | 1 | yes | INSTRUMENT.Generator/33210A/33210A.komand
Generator | 33210A | DO | Do_Fm_Internal | FM Commands | FM:INTernal | FM:INT | [5 empty] | FM |  |  |  |  | 1 | yes | INSTRUMENT.Generator/33210A/33210A.komand
Generator | 33210A | DO | Do_Fm_Internal_Function | Modulating Waveform Shape | FM:INTernal:FUNCtion | FM:INT:FUNC | [5 empty] | FM |  |  |  |  | 1 | yes | INSTRUMENT.Generator/33210A/33210A.komand
Generator | 33210A | DO | Do_Function_Pulse | Pulse Configuration Commands | FUNC:PULS | [6 empty] | FUNC |  |  |  |  | 1 | yes | INSTRUMENT.Generator/33210A/33210A.komand
Generator | 33210A | DO | Do_Function_Ramp | frequency reduced for ramp function | FUNC:RAMP | [6 empty] | FUNC |  |  |  |  | 1 | yes | INSTRUMENT.Generator/33210A/33210A.komand
Generator | 33210A | DO | Do_Function_Shape | Do function shape | FUNCtion:SHAPe | FUNC:SHAP | [5 empty] | FUNC |  |  |  |  | 1 | yes | INSTRUMENT.Generator/33210A/33210A.komand
Generator | 33210A | DO | Do_Gate_Polarity | Do gate polarity | GATE:POLarity | GATE:POL | [5 empty] | GATE |  |  |  |  | 1 | yes | INSTRUMENT.Generator/33210A/33210A.komand
Generator | 33210A | DO | Do_Internal_Period | Do internal period | INTernal:PERiod | INT:PER | [5 empty] | INT |  |  |  |  | 1 | yes | INSTRUMENT.Generator/33210A/33210A.komand
Generator | 33210A | DO | Do_Klock_State | System-Related Commands | :KLOCk:STATe | :KLOC:STAT | [5 empty] | KLOC |  |  |  |  | 1 | yes | INSTRUMENT.Generator/33210A/33210A.komand
Generator | 33210A | DO | Do_Lan_Ipaddress | Do lan ipaddress | LAN:IPADdress | LAN:IPAD | [5 empty] | LAN |  |  |  |  | 1 | yes | INSTRUMENT.Generator/33210A/33210A.komand
Generator | 33210A | DO | Do_Lan_Mediasense | Do lan mediasense | LAN:MEDiasense | LAN:MED | [5 empty] | LAN |  |  |  |  | 1 | yes | INSTRUMENT.Generator/33210A/33210A.komand
Generator | 33210A | DO | Do_Lan_Netbios | Do lan netbios | LAN:NETBios | LAN:NETB | [5 empty] | LAN |  |  |  |  | 1 | yes | INSTRUMENT.Generator/33210A/33210A.komand
Generator | 33210A | DO | Do_Lan_Telnet_Prompt | Do lan telnet prompt | LAN:TELNet:PROM | LAN:TELN:PROM | [5 empty] | LAN |  |  |  |  | 1 | yes | INSTRUMENT.Generator/33210A/33210A.komand
Generator | 33210A | DO | Do_Lan_Telnet_Wmessage | Do lan telnet wmessage | LAN:TELNet:WMES | LAN:TELN:WMES | [5 empty] | LAN |  |  |  |  | 1 | yes | INSTRUMENT.Generator/33210A/33210A.komand
Generator | 33210A | DO | Do_Memory_State | State Storage Commands | MEMory:STATe | MEM:STAT | [5 empty] | MEM |  |  |  |  | 1 | yes | INSTRUMENT.Generator/33210A/33210A.komand
Generator | 33210A | DO | Do_Memory_State_Delete | Do memory state delete | MEMory:STATe:DELete | MEM:STAT:DEL | [5 empty] | MEM |  |  |  |  | 1 | yes | INSTRUMENT.Generator/33210A/33210A.komand
Generator | 33210A | DO | Do_Opc | Do opc | *OPC | [6 empty] | Common |  |  |  |  | 1 | yes | INSTRUMENT.Generator/33210A/33210A.komand
Generator | 33210A | DO | Do_Phase_Reference | Phase-Lock Commands | PHASe:REFerence | PHAS:REF | [5 empty] | PHAS |  |  |  |  | 1 | yes | INSTRUMENT.Generator/33210A/33210A.komand
Generator | 33210A | DO | Do_Pm_Internal | PM Commands | PM:INTernal | PM:INT | [5 empty] | PM |  |  |  |  | 1 | yes | INSTRUMENT.Generator/33210A/33210A.komand
Generator | 33210A | DO | Do_Pm_Internal_Function | Modulating Waveform Shape | PM:INTernal:FUNCtion | PM:INT:FUNC | [5 empty] | PM |  |  |  |  | 1 | yes | INSTRUMENT.Generator/33210A/33210A.komand
Generator | 33210A | DO | Do_Pulse_Transition | Do pulse transition | PULSe:TRANsition | PULS:TRAN | [5 empty] | PULS |  |  |  |  | 1 | yes | INSTRUMENT.Generator/33210A/33210A.komand
Generator | 33210A | DO | Do_Pulse_Width | Do pulse width | PULSe:WIDTh | PULS:WIDT | [5 empty] | PULS |  |  |  |  | 1 | yes | INSTRUMENT.Generator/33210A/33210A.komand
Generator | 33210A | DO | Do_Pwm_Internal | PWM Commands | PWM:INTernal | PWM:INT | [5 empty] | PWM |  |  |  |  | 1 | yes | INSTRUMENT.Generator/33210A/33210A.komand
Generator | 33210A | DO | Do_Pwm_Internal_Function | Modulating Waveform Shape | PWM:INTernal:FUNCtion | PWM:INT:FUNC | [5 empty] | PWM |  |  |  |  | 1 | yes | INSTRUMENT.Generator/33210A/33210A.komand
Generator | 33210A | DO | Do_Secure_Code | Calibration Commands | :SECure:CODE | :SEC:CODE | [5 empty] | SEC |  |  |  |  | 1 | yes | INSTRUMENT.Generator/33210A/33210A.komand
Generator | 33210A | DO | Do_State_Preset | Status Reporting Commands | STATus:PRESet | STAT:PRES | [5 empty] | STAT |  |  |  |  | 1 | yes | INSTRUMENT.Generator/33210A/33210A.komand
Generator | 33210A | DO | Do_State_Questionable | Do state questionable | STATus:QUEStionable | STAT:QUES | [5 empty] | STAT |  |  |  |  | 1 | yes | INSTRUMENT.Generator/33210A/33210A.komand
Generator | 33210A | DO | Do_System_Beeper | Do system beeper | SYSTem:BEEPer | SYST:BEEP | [5 empty] | SYST |  |  |  |  | 1 | yes | INSTRUMENT.Generator/33210A/33210A.komand
Generator | 33210A | DO | Do_System_Communicate_Lan | Interface Configuration Commands | SYSTem:COMMunicate:LAN | SYST:COMM:LAN | [5 empty] | SYST |  |  |  |  | 1 | yes | INSTRUMENT.Generator/33210A/33210A.komand
Generator | 33210A | DO | Do_System_Communicate_Rlstate | Interface Configuration Commands | SYSTem:COMMunicate:RLSTate | SYST:COMM:RLST | [5 empty] | SYST |  |  |  |  | 1 | yes | INSTRUMENT.Generator/33210A/33210A.komand
Generator | 33210A | DO | Do_System_Klock_State | Do system klock state | SYSTem:KLOCk:STATe | SYST:KLOC:STAT | [5 empty] | SYST |  |  |  |  | 1 | yes | INSTRUMENT.Generator/33210A/33210A.komand
Generator | 33210A | DO | Do_System_Local | Interface Configuration Commands | SYSTem:LOCal | SYST:LOC | [5 empty] | SYST |  |  |  |  | 1 | yes | INSTRUMENT.Generator/33210A/33210A.komand
Generator | 33210A | DO | Do_System_Remote | Interface Configuration Commands | SYSTem:REMote | SYST:REM | [5 empty] | SYST |  |  |  |  | 1 | yes | INSTRUMENT.Generator/33210A/33210A.komand
Generator | 33210A | DO | Do_System_Rwlock | Interface Configuration Commands | SYSTem:RWLock | SYST:RWL | [5 empty] | SYST |  |  |  |  | 1 | yes | INSTRUMENT.Generator/33210A/33210A.komand
Generator | 33210A | DO | Do_System_Secure_Immediate | System-Related Commands | SYSTem:SECurity:IMMediate | SYST:SEC:IMM | [5 empty] | SYST |  |  |  |  | 1 | yes | INSTRUMENT.Generator/33210A/33210A.komand
Generator | 33210A | DO | Do_Text_Clear | System-Related Commands | :TEXT:CLEar | :TEXT:CLE | [5 empty] | TEXT |  |  |  |  | 1 | yes | INSTRUMENT.Generator/33210A/33210A.komand
Generator | 33210A | DO | Do_Unlock_Error_State | Do unlock error state | UNLock:ERRor:STATe | UNL:ERR:STAT | [5 empty] | UNL |  |  |  |  | 1 | yes | INSTRUMENT.Generator/33210A/33210A.komand
Generator | 33210A | DO | Do_Voltage_High | Output Configuration | VOLTage:HIGH | VOLT:HIGH | [5 empty] | VOLT |  |  |  |  | 1 | yes | INSTRUMENT.Generator/33210A/33210A.komand
Generator | 33210A | DO | Do_Voltage_Low | Output Configuration | VOLTage:LOW | VOLT:LOW | [5 empty] | VOLT |  |  |  |  | 1 | yes | INSTRUMENT.Generator/33210A/33210A.komand
Generator | 33210A | DO | Do_Wai | Do wai | *WAI | [6 empty] | Common |  |  |  |  | 1 | yes | INSTRUMENT.Generator/33210A/33210A.komand
Generator | 33210A | DO | FM_State_OFF | FM State OFF | FM:STATe OFF | FM:STAT OFF |  |  |  |  | Modulation Control | Modulation |  |  |  |  | 1 |  | INSTRUMENT.Generator/33210A/33210A.komand
Generator | 33210A | DO | FM_State_ON | FM State ON | FM:STATe ON | FM:STAT ON |  |  |  |  | Modulation Control | Modulation |  |  |  |  | 1 |  | INSTRUMENT.Generator/33210A/33210A.komand
Generator | 33210A | DO | Output_OFF | Output OFF | OUTPut OFF | OUTP OFF |  |  |  |  | Output Control | OUTPut |  |  |  |  | 1 |  | INSTRUMENT.Generator/33210A/33210A.komand
Generator | 33210A | DO | Output_ON | Output ON | OUTPut ON | OUTP ON |  |  |  |  | Output Control | OUTPut |  |  |  |  | 1 |  | INSTRUMENT.Generator/33210A/33210A.komand
Generator | 33210A | DO | Reset_Device | Reset Device | *RST | [5 empty] | System Actions | System |  |  |  |  | 1 |  | INSTRUMENT.Generator/33210A/33210A.komand
Generator | 33210A | DO | Sync_OFF | Sync OFF | OUTPut:SYNC OFF | OUTP:SYNC OFF |  |  |  |  | Output Control | OUTPut |  |  |  |  | 1 |  | INSTRUMENT.Generator/33210A/33210A.komand
Generator | 33210A | DO | Sync_ON | Sync ON | OUTPut:SYNC ON | OUTP:SYNC ON |  |  |  |  | Output Control | OUTPut |  |  |  |  | 1 |  | INSTRUMENT.Generator/33210A/33210A.komand
Generator | 33210A | DO | Trigger_Immediate | Trigger Immediate | *TRG | [5 empty] | System Actions | System |  |  |  |  | 1 |  | INSTRUMENT.Generator/33210A/33210A.komand
Generator | 33210A | NAB | Get_Am_Depth | AM Commands | AM:DEPTh? | AM:DEPT? | [5 empty] | AM | 1 |  |  |  | 1 | yes | INSTRUMENT.Generator/33210A/33210A.komand
Generator | 33210A | NAB | Get_Am_Internal_Frequency | Amplitude Modulation (AM) Commands | AM:INTernal:FREQuency? | AM:INT:FREQ? | [5 empty] | AM | 1 |  |  |  | 1 | yes | INSTRUMENT.Generator/33210A/33210A.komand
Generator | 33210A | NAB | Get_Am_Source | AM Commands | AM:SOURce? | AM:SOUR? | [5 empty] | AM | 1 | CRD |  |  | 1 | yes | INSTRUMENT.Generator/33210A/33210A.komand
Generator | 33210A | NAB | Get_Am_State | AM Commands | AM:STATe? | AM:STAT? | [5 empty] | AM | 1 | BOOL |  |  | 1 | yes | INSTRUMENT.Generator/33210A/33210A.komand
Generator | 33210A | NAB | Get_Apply_String | Get Apply String | APPLy? | APPL? |  |  |  |  | APPLy Readbacks | APPLy | 1 |  |  |  | 1 |  | INSTRUMENT.Generator/33210A/33210A.komand
Generator | 33210A | NAB | Get_Attribute_Average | Arbitrary Waveform Commands | :ATTRibute:AVERage? | :ATTR:AVER? | [5 empty] | ATTR | 1 | NR1 | dB |  | 1 | yes | INSTRUMENT.Generator/33210A/33210A.komand
Generator | 33210A | NAB | Get_Attribute_Cfactor | Arbitrary Waveform Commands | :ATTRibute:CFACtor? | :ATTR:CFAC? | [5 empty] | ATTR | 1 | NR3 | dB |  | 1 | yes | INSTRUMENT.Generator/33210A/33210A.komand
Generator | 33210A | NAB | Get_Attribute_Points | Arbitrary Waveform Commands | :ATTRibute:POINts? | :ATTR:POIN? | [5 empty] | ATTR | 1 | NR1 | dB |  | 1 | yes | INSTRUMENT.Generator/33210A/33210A.komand
Generator | 33210A | NAB | Get_Attribute_Ptpeak | Arbitrary Waveform Commands | :ATTRibute:PTPeak? | :ATTR:PTP? | [5 empty] | ATTR | 1 | NR3 | dB |  | 1 | yes | INSTRUMENT.Generator/33210A/33210A.komand
Generator | 33210A | NAB | Get_Beeper_State | System-Related Commands | :BEEPer:STATe? | :BEEP:STAT? | [5 empty] | BEEP | 1 | BOOL |  |  | 1 | yes | INSTRUMENT.Generator/33210A/33210A.komand
Generator | 33210A | NAB | Get_Burst_Gate_Polarity | Burst Commands | BURSt:GATE:POLarity? | BURS:GATE:POL? | [5 empty] | BURS | 1 | CRD |  |  | 1 | yes | INSTRUMENT.Generator/33210A/33210A.komand
Generator | 33210A | NAB | Get_Burst_Internal_Period | Burst Commands | BURSt:INTernal:PERiod? | BURS:INT:PER? | [5 empty] | BURS | 1 | NR3 | s |  | 1 | yes | INSTRUMENT.Generator/33210A/33210A.komand
Generator | 33210A | NAB | Get_Burst_Mode | Burst Commands | BURSt:MODE? | BURS:MODE? | [5 empty] | BURS | 1 | CRD |  |  | 1 | yes | INSTRUMENT.Generator/33210A/33210A.komand
Generator | 33210A | NAB | Get_Burst_Ncycles | Burst Commands | BURSt:NCYCles? | BURS:NCYC? | [5 empty] | BURS | 1 |  |  |  | 1 | yes | INSTRUMENT.Generator/33210A/33210A.komand
Generator | 33210A | NAB | Get_Burst_Phase | Burst Commands | BURSt:PHASe? | BURS:PHAS? | [5 empty] | BURS | 1 |  |  |  | 1 | yes | INSTRUMENT.Generator/33210A/33210A.komand
Generator | 33210A | NAB | Get_Burst_State | Burst Commands | BURSt:STATe? | BURS:STAT? | [5 empty] | BURS | 1 | BOOL |  |  | 1 | yes | INSTRUMENT.Generator/33210A/33210A.komand
Generator | 33210A | NAB | Get_Calibration_Count | Calibration Count | CAL:COUNt? | CAL:COUN? | [5 empty] | CAL | 1 | NR1 |  |  | 1 | yes | INSTRUMENT.Generator/33210A/33210A.komand
Generator | 33210A | NAB | Get_Calibration_Secure_State | Get calibration secure state | CAL:SECure:STATe? | CAL:SEC:STAT? | [5 empty] | CAL | 1 | BOOL |  |  | 1 | yes | INSTRUMENT.Generator/33210A/33210A.komand
Generator | 33210A | NAB | Get_Calibration_String | Calibration Message | CAL:STRing? | CAL:STR? | [5 empty] | CAL | 1 |  |  |  | 1 | yes | INSTRUMENT.Generator/33210A/33210A.komand
Generator | 33210A | NAB | Get_Calibration_Value | Get calibration value | CAL:VALue? | CAL:VAL? | [5 empty] | CAL | 1 | NR3 |  |  | 1 | yes | INSTRUMENT.Generator/33210A/33210A.komand
Generator | 33210A | NAB | Get_Data_Attribute_Average | Arbitrary Waveform Commands | DATA:ATTRibute:AVERage? | DATA:ATTR:AVER? | [5 empty] | DATA | 1 | NR1 | dB |  | 1 | yes | INSTRUMENT.Generator/33210A/33210A.komand
Generator | 33210A | NAB | Get_Data_Attribute_Cfactor | Arbitrary Waveform Commands | DATA:ATTRibute:CFACtor? | DATA:ATTR:CFAC? | [5 empty] | DATA | 1 | NR3 | dB |  | 1 | yes | INSTRUMENT.Generator/33210A/33210A.komand
Generator | 33210A | NAB | Get_Data_Attribute_Points | Arbitrary Waveform Commands | DATA:ATTRibute:POINts? | DATA:ATTR:POIN? | [5 empty] | DATA | 1 | NR1 | dB |  | 1 | yes | INSTRUMENT.Generator/33210A/33210A.komand
Generator | 33210A | NAB | Get_Data_Attribute_Ptpeak | Arbitrary Waveform Commands | DATA:ATTRibute:PTPeak? | DATA:ATTR:PTP? | [5 empty] | DATA | 1 | NR3 | dB |  | 1 | yes | INSTRUMENT.Generator/33210A/33210A.komand
Generator | 33210A | NAB | Get_Data_Catalog | Get data catalog | DATA:CAT? | [6 empty] | DATA | 1 |  |  |  | 1 | yes | INSTRUMENT.Generator/33210A/33210A.komand
Generator | 33210A | NAB | Get_Data_Nvolatile_Catalog | Get data nvolatile catalog | DATA:NVOLatile:CATalog? | DATA:NVOL:CAT? | [5 empty] | DATA | 1 |  |  |  | 1 | yes | INSTRUMENT.Generator/33210A/33210A.komand
Generator | 33210A | NAB | Get_Data_Nvolatile_Free | Get data nvolatile free | DATA:NVOLatile:FREE? | DATA:NVOL:FREE? | [5 empty] | DATA | 1 |  |  |  | 1 | yes | INSTRUMENT.Generator/33210A/33210A.komand
Generator | 33210A | NAB | Get_Deviation_Dcycle | Pulse Width Modulation (PWM) Commands | :DEV:DCYC? | [6 empty] | DEV | 1 | NR3 | % |  | 1 | yes | INSTRUMENT.Generator/33210A/33210A.komand
Generator | 33210A | NAB | Get_Display_Text | System-Related Operations | DISPlay:TEXT? | DISP:TEXT? | [5 empty] | DISP | 1 |  |  |  | 1 | yes | INSTRUMENT.Generator/33210A/33210A.komand
Generator | 33210A | NAB | Get_Error_Queue | Get Error Queue | SYSTem:ERRor? | SYST:ERR? |  |  |  |  | System Readbacks | System | 1 | NR2 |  |  | 1 |  | INSTRUMENT.Generator/33210A/33210A.komand
Generator | 33210A | NAB | Get_Ese | Get ese | *ESE? | [6 empty] | Common | 1 | NR1 |  |  | 1 | yes | INSTRUMENT.Generator/33210A/33210A.komand
Generator | 33210A | NAB | Get_Esr | Get esr | *ESR? | [6 empty] | Common | 1 | NR1 |  |  | 1 | yes | INSTRUMENT.Generator/33210A/33210A.komand
Generator | 33210A | NAB | Get_Fm_Deviation | FM Commands | FM:DEViation? | FM:DEV? | [5 empty] | FM | 1 |  |  |  | 1 | yes | INSTRUMENT.Generator/33210A/33210A.komand
Generator | 33210A | NAB | Get_Fm_Internal_Frequency | Frequency Modulation (FM) Commands | FM:INTernal:FREQuency? | FM:INT:FREQ? | [5 empty] | FM | 1 |  |  |  | 1 | yes | INSTRUMENT.Generator/33210A/33210A.komand
Generator | 33210A | NAB | Get_Fm_Source | FM Commands | FM:SOURce? | FM:SOUR? | [5 empty] | FM | 1 | CRD |  |  | 1 | yes | INSTRUMENT.Generator/33210A/33210A.komand
Generator | 33210A | NAB | Get_Fm_State | FM Commands | FM:STATe? | FM:STAT? | [5 empty] | FM | 1 | BOOL |  |  | 1 | yes | INSTRUMENT.Generator/33210A/33210A.komand
Generator | 33210A | NAB | Get_Format_Border | Arbitrary Waveform Commands | FORMat:BORDer? | FORM:BORD? | [5 empty] | FORM | 1 |  |  |  | 1 | yes | INSTRUMENT.Generator/33210A/33210A.komand
Generator | 33210A | NAB | Get_Frequency_Center | Frequency Sweep Commands | FREQuency:CENTer? | FREQ:CENT? | [5 empty] | FREQ | 1 | NR3 |  |  | 1 | yes | INSTRUMENT.Generator/33210A/33210A.komand
Generator | 33210A | NAB | Get_Frequency_Span | Get frequency span | FREQuency:SPAN? | FREQ:SPAN? | [5 empty] | FREQ | 1 | NR3 |  |  | 1 | yes | INSTRUMENT.Generator/33210A/33210A.komand
Generator | 33210A | NAB | Get_Fskey_Frequency | FSK Commands | FSKey:FREQuency? | FSK:FREQ? | [5 empty] | FSK | 1 |  |  |  | 1 | yes | INSTRUMENT.Generator/33210A/33210A.komand
Generator | 33210A | NAB | Get_Fskey_Internal_Rate | FSK Commands | FSKey:INTernal:RATE? | FSK:INT:RATE? | [5 empty] | FSK | 1 | NR3 |  |  | 1 | yes | INSTRUMENT.Generator/33210A/33210A.komand
Generator | 33210A | NAB | Get_Fskey_Source | FSK Commands | FSKey:SOURce? | FSK:SOUR? | [5 empty] | FSK | 1 | CRD |  |  | 1 | yes | INSTRUMENT.Generator/33210A/33210A.komand
Generator | 33210A | NAB | Get_Fskey_State | FSK Commands | FSKey:STATe? | FSK:STAT? | [5 empty] | FSK | 1 | BOOL |  |  | 1 | yes | INSTRUMENT.Generator/33210A/33210A.komand
Generator | 33210A | NAB | Get_Function_Pulse_Dcycle | Pulse Configuration Commands | FUNCtion:PULSe:DCYCle? | FUNC:PULS:DCYC? | [5 empty] | FUNC | 1 | NR3 | % |  | 1 | yes | INSTRUMENT.Generator/33210A/33210A.komand
Generator | 33210A | NAB | Get_Function_Pulse_Hold | Using the APPLy Command | FUNCtion:PULSe:HOLD? | FUNC:PULS:HOLD? | [5 empty] | FUNC | 1 | NR3 |  |  | 1 | yes | INSTRUMENT.Generator/33210A/33210A.komand
Generator | 33210A | NAB | Get_Function_Pulse_Transition | Pulse Configuration Commands | FUNCtion:PULSe:TRANsition? | FUNC:PULS:TRAN? | [5 empty] | FUNC | 1 |  |  |  | 1 | yes | INSTRUMENT.Generator/33210A/33210A.komand
Generator | 33210A | NAB | Get_Function_Pulse_Width | Pulse Configuration Commands | FUNCtion:PULSe:WIDTh? | FUNC:PULS:WIDT? | [5 empty] | FUNC | 1 | NR3 |  |  | 1 | yes | INSTRUMENT.Generator/33210A/33210A.komand
Generator | 33210A | NAB | Get_Function_Ramp_Symmetry | Output Configuration Commands | FUNCtion:RAMP:SYMMetry? | FUNC:RAMP:SYMM? | [5 empty] | FUNC | 1 |  |  |  | 1 | yes | INSTRUMENT.Generator/33210A/33210A.komand
Generator | 33210A | NAB | Get_Function_Square_Dcycle | Output Configuration Commands | FUNCtion:SQUare:DCYCle? | FUNC:SQU:DCYC? | [5 empty] | FUNC | 1 | NR3 | % |  | 1 | yes | INSTRUMENT.Generator/33210A/33210A.komand
Generator | 33210A | NAB | Get_Function_User | Arbitrary Waveform Commands | FUNCtion:USER? | FUNC:USER? | [5 empty] | FUNC | 1 |  |  |  | 1 | yes | INSTRUMENT.Generator/33210A/33210A.komand
Generator | 33210A | NAB | Get_Klock_Exclude | System-Related Commands | :KLOCk:EXCLude? | :KLOC:EXCL? | [5 empty] | KLOC | 1 |  |  |  | 1 | yes | INSTRUMENT.Generator/33210A/33210A.komand
Generator | 33210A | NAB | Get_Lan_Lipaddress | Get lan lipaddress | LAN:LIPaddress? | LAN:LIP? | [5 empty] | LAN | 1 |  |  |  | 1 | yes | INSTRUMENT.Generator/33210A/33210A.komand
Generator | 33210A | NAB | Get_Lan_Mac | Get lan mac | LAN:MAC? | [6 empty] | LAN | 1 |  |  |  | 1 | yes | INSTRUMENT.Generator/33210A/33210A.komand
Generator | 33210A | NAB | Get_Lrn | Get lrn | *LRN? | [6 empty] | Common | 1 | AARD |  |  | 1 | yes | INSTRUMENT.Generator/33210A/33210A.komand
Generator | 33210A | NAB | Get_Marker_Frequency | Frequency Sweep Commands | MARKer:FREQuency? | MARK:FREQ? | [5 empty] | MARK | 1 |  |  |  | 1 | yes | INSTRUMENT.Generator/33210A/33210A.komand
Generator | 33210A | NAB | Get_Memory_Nstates | State Storage Commands | MEMory:NSTates? | MEM:NST? | [5 empty] | MEM | 1 |  |  |  | 1 | yes | INSTRUMENT.Generator/33210A/33210A.komand
Generator | 33210A | NAB | Get_Memory_State_Catalog | Get memory state catalog | MEMory:STATe:CATalog? | MEM:STAT:CAT? | [5 empty] | MEM | 1 |  |  |  | 1 | yes | INSTRUMENT.Generator/33210A/33210A.komand
Generator | 33210A | NAB | Get_Memory_State_Name | State Storage Commands | MEMory:STATe:NAME? | MEM:STAT:NAME? | [5 empty] | MEM | 1 |  |  |  | 1 | yes | INSTRUMENT.Generator/33210A/33210A.komand
Generator | 33210A | NAB | Get_Memory_State_Value | State Storage Commands | MEMory:STATe:VALid? | MEM:STAT:VAL? | [5 empty] | MEM | 1 | NR3 |  |  | 1 | yes | INSTRUMENT.Generator/33210A/33210A.komand
Generator | 33210A | NAB | Get_Nvolatile_Catalog | Arbitrary Waveform Commands | :NVOLatile:CATalog? | :NVOL:CAT? | [5 empty] | NVOL | 1 |  |  |  | 1 | yes | INSTRUMENT.Generator/33210A/33210A.komand
Generator | 33210A | NAB | Get_Nvolatile_Free | Arbitrary Waveform Commands | :NVOLatile:FREE? | :NVOL:FREE? | [5 empty] | NVOL | 1 |  |  |  | 1 | yes | INSTRUMENT.Generator/33210A/33210A.komand
Generator | 33210A | NAB | Get_Opc | Get opc | *OPC? | [6 empty] | Common | 1 | NR1 |  |  | 1 | yes | INSTRUMENT.Generator/33210A/33210A.komand
Generator | 33210A | NAB | Get_Output_Load | Get output load | OUTPut:LOAD? | OUTP:LOAD? | [5 empty] | OUTP | 1 |  |  |  | 1 | yes | INSTRUMENT.Generator/33210A/33210A.komand
Generator | 33210A | NAB | Get_Output_Polarity | Get output polarity | OUTPut:POLarity? | OUTP:POL? | [5 empty] | OUTP | 1 | CRD |  |  | 1 | yes | INSTRUMENT.Generator/33210A/33210A.komand
Generator | 33210A | NAB | Get_Output_State | Get Output State | OUTPut? | OUTP? |  |  |  |  | Output Status | OUTPut | 1 |  |  |  | 1 |  | INSTRUMENT.Generator/33210A/33210A.komand
Generator | 33210A | NAB | Get_Output_Sync | Output Configuration | OUTPut:SYNC? | OUTP:SYNC? | [5 empty] | OUTP | 1 | BOOL |  |  | 1 | yes | INSTRUMENT.Generator/33210A/33210A.komand
Generator | 33210A | NAB | Get_Output_Trigger | Trigger Out Signal | OUTPut:TRIGger? | OUTP:TRIG? | [5 empty] | OUTP | 1 |  |  |  | 1 | yes | INSTRUMENT.Generator/33210A/33210A.komand
Generator | 33210A | NAB | Get_Output_Trigger_Slope | Trigger Out Signal | OUTPut:TRIGger:SLOPe? | OUTP:TRIG:SLOP? | [5 empty] | OUTP | 1 | CRD |  |  | 1 | yes | INSTRUMENT.Generator/33210A/33210A.komand
Generator | 33210A | NAB | Get_Phase_Unlock_Error_State | Phase-Lock Commands | PHASe:UNLock:ERRor:STATe? | PHAS:UNL:ERR:STAT? | [5 empty] | PHAS | 1 | ERROR |  |  | 1 | yes | INSTRUMENT.Generator/33210A/33210A.komand
Generator | 33210A | NAB | Get_Pm_Deviation | PM Commands | PM:DEViation? | PM:DEV? | [5 empty] | PM | 1 |  |  |  | 1 | yes | INSTRUMENT.Generator/33210A/33210A.komand
Generator | 33210A | NAB | Get_Pm_Internal_Frequency | Phase Modulation (PM) Commands | PM:INTernal:FREQuency? | PM:INT:FREQ? | [5 empty] | PM | 1 |  |  |  | 1 | yes | INSTRUMENT.Generator/33210A/33210A.komand
Generator | 33210A | NAB | Get_Pm_Source | PM Commands | PM:SOURce? | PM:SOUR? | [5 empty] | PM | 1 | CRD |  |  | 1 | yes | INSTRUMENT.Generator/33210A/33210A.komand
Generator | 33210A | NAB | Get_Pm_State | PM Commands | PM:STATe? | PM:STAT? | [5 empty] | PM | 1 | BOOL |  |  | 1 | yes | INSTRUMENT.Generator/33210A/33210A.komand
Generator | 33210A | NAB | Get_Psc | Get psc | *PSC? | [6 empty] | Common | 1 | NR1 |  |  | 1 | yes | INSTRUMENT.Generator/33210A/33210A.komand
Generator | 33210A | NAB | Get_Pulse_Period | Pulse Configuration Commands | PULSe:PERiod? | PULS:PER? | [5 empty] | PULS | 1 | NR3 | s |  | 1 | yes | INSTRUMENT.Generator/33210A/33210A.komand
Generator | 33210A | NAB | Get_Pwm_Deviation | PWM Commands | PWM:DEViation? | PWM:DEV? | [5 empty] | PWM | 1 |  |  |  | 1 | yes | INSTRUMENT.Generator/33210A/33210A.komand
Generator | 33210A | NAB | Get_Pwm_Deviation_Dcycle | PWM Commands | PWM:DEViation:DCYCle? | PWM:DEV:DCYC? | [5 empty] | PWM | 1 | NR3 | % |  | 1 | yes | INSTRUMENT.Generator/33210A/33210A.komand
Generator | 33210A | NAB | Get_Pwm_Internal_Frequency | Pulse Width Modulation (PWM) Commands | PWM:INTernal:FREQuency? | PWM:INT:FREQ? | [5 empty] | PWM | 1 |  |  |  | 1 | yes | INSTRUMENT.Generator/33210A/33210A.komand
Generator | 33210A | NAB | Get_Pwm_Source | PWM Commands | PWM:SOURce? | PWM:SOUR? | [5 empty] | PWM | 1 | CRD |  |  | 1 | yes | INSTRUMENT.Generator/33210A/33210A.komand
Generator | 33210A | NAB | Get_Pwm_State | PWM Commands | PWM:STATe? | PWM:STAT? | [5 empty] | PWM | 1 | BOOL |  |  | 1 | yes | INSTRUMENT.Generator/33210A/33210A.komand
Generator | 33210A | NAB | Get_Questionable_Condition | Status Reporting Commands | :QUEStionable:CONDition? | :QUES:COND? | [5 empty] | QUES | 1 | NR1 |  |  | 1 | yes | INSTRUMENT.Generator/33210A/33210A.komand
Generator | 33210A | NAB | Get_Questionable_Enable | Status Reporting Commands | :QUEStionable:ENABle? | :QUES:ENAB? | [5 empty] | QUES | 1 | NR1 |  |  | 1 | yes | INSTRUMENT.Generator/33210A/33210A.komand
Generator | 33210A | NAB | Get_Questionable_Event | Status Reporting Commands | :QUEStionable:EVENt? | :QUES:EVEN? | [5 empty] | QUES | 1 | NR1 |  |  | 1 | yes | INSTRUMENT.Generator/33210A/33210A.komand
Generator | 33210A | NAB | Get_Secure_State | Calibration Commands | :SECure:STATe? | :SEC:STAT? | [5 empty] | SEC | 1 | BOOL |  |  | 1 | yes | INSTRUMENT.Generator/33210A/33210A.komand
Generator | 33210A | NAB | Get_Square_Dcycle | Output Configuration Commands | SQUare:DCYCle? | SQU:DCYC? | [5 empty] | SQU | 1 | NR3 | % |  | 1 | yes | INSTRUMENT.Generator/33210A/33210A.komand
Generator | 33210A | NAB | Get_Sre | Get sre | *SRE? | [6 empty] | Common | 1 | NR1 |  |  | 1 | yes | INSTRUMENT.Generator/33210A/33210A.komand
Generator | 33210A | NAB | Get_State_Questionable_Condition | Get state questionable condition | STATus:QUEStionable:CONDition? | STAT:QUES:COND? | [5 empty] | STAT | 1 | NR1 |  |  | 1 | yes | INSTRUMENT.Generator/33210A/33210A.komand
Generator | 33210A | NAB | Get_State_Questionable_Enable | The Questionable Data Register | STATus:QUEStionable:ENABle? | STAT:QUES:ENAB? | [5 empty] | STAT | 1 | NR1 |  |  | 1 | yes | INSTRUMENT.Generator/33210A/33210A.komand
Generator | 33210A | NAB | Get_State_Questionable_Event | What is an Event Register? | STAT:QUES:EVEN? | [6 empty] | STAT | 1 | NR1 |  |  | 1 | yes | INSTRUMENT.Generator/33210A/33210A.komand
Generator | 33210A | NAB | Get_Stb | Get stb | *STB? | [6 empty] | Common | 1 | NR1 |  |  | 1 | yes | INSTRUMENT.Generator/33210A/33210A.komand
Generator | 33210A | NAB | Get_Sweep_Config | Read the whole sweep setup in one transaction | :SWEep:STATe?;:SWEep:TIME?;:SWEep:SPACing?;:FREQuency:STARt?;:FREQuency:STOP? | :SWE:STAT?;:SWE:TIME?;:SWE:SPAC?;:FREQ:STAR?;:FREQ:STOP? |  |  |  |  | Sweep Readbacks | SWEep | 5 | BOOL; NR3; CRD; NR3; NR3 | ; s; ; Hz; Hz | state; time; spacing; start; stop | 5 | yes | INSTRUMENT.Generator/33210A/33210A.komand
Generator | 33210A | NAB | Get_System_Beeper_State | System-Related Commands | SYSTem:BEEPer:STATe? | SYST:BEEP:STAT? | [5 empty] | SYST | 1 | BOOL |  |  | 1 | yes | INSTRUMENT.Generator/33210A/33210A.komand
Generator | 33210A | NAB | Get_System_Communicate_Lan_Ipaddress | Remote Interface Configuration | SYSTem:COMMunicate:LAN:IPADdress? | SYST:COMM:LAN:IPAD? | [5 empty] | SYST | 1 |  |  |  | 1 | yes | INSTRUMENT.Generator/33210A/33210A.komand
Generator | 33210A | NAB | Get_System_Communicate_Lan_Lipaddress | Get system communicate lan lipaddress | SYSTem:COMMunicate:LAN:LIPaddress? | SYST:COMM:LAN:LIP? | [5 empty] | SYST | 1 |  |  |  | 1 | yes | INSTRUMENT.Generator/33210A/33210A.komand
Generator | 33210A | NAB | Get_System_Communicate_Lan_Mac | Get system communicate lan mac | SYSTem:COMMunicate:LAN:MAC? | SYST:COMM:LAN:MAC? | [5 empty] | SYST | 1 |  |  |  | 1 | yes | INSTRUMENT.Generator/33210A/33210A.komand
Generator | 33210A | NAB | Get_System_Communicate_Lan_Mediasense | Get system communicate lan mediasense | SYSTem:COMMunicate:LAN:MEDiasense? | SYST:COMM:LAN:MED? | [5 empty] | SYST | 1 |  |  |  | 1 | yes | INSTRUMENT.Generator/33210A/33210A.komand
Generator | 33210A | NAB | Get_System_Communicate_Lan_Netbios | Get system communicate lan netbios | SYSTem:COMMunicate:LAN:NETBios? | SYST:COMM:LAN:NETB? | [5 empty] | SYST | 1 |  |  |  | 1 | yes | INSTRUMENT.Generator/33210A/33210A.komand
Generator | 33210A | NAB | Get_System_Communicate_Lan_Telnet_Prompt | Get system communicate lan telnet prompt | SYSTem:COMMunicate:LAN:TELNet:PROMpt? | SYST:COMM:LAN:TELN:PROM? | [5 empty] | SYST | 1 |  |  |  | 1 | yes | INSTRUMENT.Generator/33210A/33210A.komand
Generator | 33210A | NAB | Get_System_Communicate_Lan_Telnet_Wmessage | Get system communicate lan telnet wmessage | SYSTem:COMMunicate:LAN:TELNet:WMESsage? | SYST:COMM:LAN:TELN:WMES? | [5 empty] | SYST | 1 |  |  |  | 1 | yes | INSTRUMENT.Generator/33210A/33210A.komand
Generator | 33210A | NAB | Get_System_Klock_Exclude | Get system klock exclude | SYSTem:KLOCk:EXCLude? | SYST:KLOC:EXCL? | [5 empty] | SYST | 1 |  |  |  | 1 | yes | INSTRUMENT.Generator/33210A/33210A.komand
Generator | 33210A | NAB | Get_System_Version | System-Related Commands | SYSTem:VERSion? | SYST:VERS? | [5 empty] | SYST | 1 |  |  |  | 1 | yes | INSTRUMENT.Generator/33210A/33210A.komand
Generator | 33210A | NAB | Get_Telnet_Prompt | Interface Configuration Commands | :TELNet:PROMpt? | :TELN:PROM? | [5 empty] | TELN | 1 |  |  |  | 1 | yes | INSTRUMENT.Generator/33210A/33210A.komand
Generator | 33210A | NAB | Get_Telnet_Wmessage | Interface Configuration Commands | :TELNet:WMESsage? | :TELN:WMES? | [5 empty] | TELN | 1 |  |  |  | 1 | yes | INSTRUMENT.Generator/33210A/33210A.komand
Generator | 33210A | NAB | Get_Trigger_Slope | Burst Commands | TRIGger:SLOPe? | TRIG:SLOP? | [5 empty] | TRIG | 1 | CRD |  |  | 1 | yes | INSTRUMENT.Generator/33210A/33210A.komand
Generator | 33210A | NAB | Get_Trigger_Source | Burst Commands | TRIGger:SOURce? | TRIG:SOUR? | [5 empty] | TRIG | 1 | CRD |  |  | 1 | yes | INSTRUMENT.Generator/33210A/33210A.komand
Generator | 33210A | NAB | Get_Tst | Get tst | *TST? | [6 empty] | Common | 1 | NR1 |  |  | 1 | yes | INSTRUMENT.Generator/33210A/33210A.komand
Generator | 33210A | NAB | Get_Unit_Angle | Burst Commands | UNIT:ANGLe? | UNIT:ANGL? | [5 empty] | UNIT | 1 |  |  |  | 1 | yes | INSTRUMENT.Generator/33210A/33210A.komand
Generator | 33210A | NAB | Get_Voltage_Offset | Output Configuration Commands | VOLTage:OFFSet? | VOLT:OFFS? | [5 empty] | VOLT | 1 | NR3 | V |  | 1 | yes | INSTRUMENT.Generator/33210A/33210A.komand
Generator | 33210A | NAB | Get_Voltage_Unit | Output Configuration Commands | VOLTage:UNIT? | VOLT:UNIT? | [5 empty] | VOLT | 1 | CRD | V |  | 1 | yes | INSTRUMENT.Generator/33210A/33210A.komand
Generator | 33210A | NAB | Read_IDN | Get idn | *IDN? | [6 empty] | Common | 1 | AARD |  |  | 1 | yes | INSTRUMENT.Generator/33210A/33210A.komand
Generator | 33210A | NAB | burst_settings | The whole burst setup in one transaction. | :BURSt:STATe?;:BURSt:MODE?;:BURSt:NCYCles?;:BURSt:PHASe?;:BURSt:INTernal:PERiod?;:BURSt:GATE:POLarity? | :BURS:STAT?;:BURS:MODE?;:BURS:NCYC?;:BURS:PHAS?;:BURS:INT:PER?;:BURS:GATE:POL? |  |  |  |  | Burst Readbacks | BURSt | 6 | BOOL; CRD; NR1; NR3; NR3; CRD | ; ; ; deg; s; | state; mode; ncycles; phase; period; gate_polarity | 6 | yes | INSTRUMENT.Generator/33210A/33210A.komand
Generator | 33210A | NAB | generator_settings | Shape, frequency, amplitude, offset and the output state, in one round trip. | FUNCtion?;:FREQuency?;:VOLTage?;:VOLTage:OFFSet?;:OUTPut? | FUNC?;:FREQ?;:VOLT?;:VOLT:OFFS?;:OUTP? |  |  |  |  | APPLy Readbacks | SOURce | 5 | CRD; NR3; NR3; NR3; BOOL | ; Hz; V; V; | function; frequency; amplitude; offset; output | 5 | yes | INSTRUMENT.Generator/33210A/33210A.komand
Generator | 33210A | NAB | modulation_settings | Both modulators, whole: state, source and depth/deviation together. | :AM:STATe?;:AM:SOURce?;:AM:DEPTh?;:FM:STATe?;:FM:SOURce?;:FM:DEViation?;:FM:INTernal:FREQuency? | :AM:STAT?;:AM:SOUR?;:AM:DEPT?;:FM:STAT?;:FM:SOUR?;:FM:DEV?;:FM:INT:FREQ? |  |  |  |  | Modulation Readbacks | AM | 7 | BOOL; CRD; NR3; BOOL; CRD; NR3; NR3 | ; ; %; ; ; Hz; Hz | am_state; am_source; am_depth; fm_state; fm_source; fm_deviation; fm_rate | 7 | yes | INSTRUMENT.Generator/33210A/33210A.komand
Generator | 33210A | NAB | shape_settings | Every shape parameter and the load it drives, in one round trip. | :FUNCtion:RAMP:SYMMetry?;:FUNCtion:SQUare:DCYCle?;:FUNCtion:PULSe:DCYCle?;:FUNCtion:PULSe:WIDTh?;:OUTPut:LOAD?;:VOLTage:UNIT?;:OUTPut:POLarity? | :FUNC:RAMP:SYMM?;:FUNC:SQU:DCYC?;:FUNC:PULS:DCYC?;:FUNC:PULS:WIDT?;:OUTP:LOAD?;:VOLT:UNIT?;:OUTP:POL? |  |  |  |  | Shape Readbacks | SOURce | 7 | NR3; NR3; NR3; NR3; NR3; CRD; CRD | %; %; %; s; Ohm; ; | ramp_symmetry; square_dcycle; pulse_dcycle; pulse_width; output_load; voltage_unit; output_polarity | 7 | yes | INSTRUMENT.Generator/33210A/33210A.komand
Generator | 33210A | RIG | Apply_Pulse | Apply Pulse | APPLy:PULSe <freq>, <amp>, <offset> | APPL:PULS <freq>, <amp>, <offset> | freq; amp; offset | numeric |  |  | APPLy Macro Commands | APPLy |  |  |  |  | 1 |  | INSTRUMENT.Generator/33210A/33210A.komand
Generator | 33210A | RIG | Apply_Sine | Apply Sine | APPLy:SINusoid <freq>, <amp>, <offset> | APPL:SIN <freq>, <amp>, <offset> | freq; amp; offset | numeric |  |  | APPLy Macro Commands | APPLy |  |  |  |  | 1 |  | INSTRUMENT.Generator/33210A/33210A.komand
Generator | 33210A | RIG | Apply_Square | Apply Square | APPLy:SQUare <freq>, <amp>, <offset> | APPL:SQU <freq>, <amp>, <offset> | freq; amp; offset | numeric |  |  | APPLy Macro Commands | APPLy |  |  |  |  | 1 |  | INSTRUMENT.Generator/33210A/33210A.komand
Generator | 33210A | RIG | Setup_AM | Setup AM | AM:INTernal:FUNCtion <shape>;AM:INTernal:FREQuency <freq>;AM:DEPTh <depth> | AM:INT:FUNC <shape>;AM:INT:FREQ <freq>;AM:DEPT <depth> | shape; freq; depth | multi |  |  | Modulation Setup | Modulation |  |  |  |  | 3 |  | INSTRUMENT.Generator/33210A/33210A.komand
Generator | 33210A | RIG | Setup_Burst | Configure burst mode, count, phase and period in order | :BURSt:MODE <mode>;:BURSt:NCYCles <cycles>;:BURSt:PHASe <phase>;:BURSt:INTernal:PERiod <period> | :BURS:MODE <mode>;:BURS:NCYC <cycles>;:BURS:PHAS <phase>;:BURS:INT:PER <period> | mode; cycles; phase; period | enum | TRIG; GAT |  | Burst Configuration | BURSt |  |  |  |  | 4 | yes | INSTRUMENT.Generator/33210A/33210A.komand
Generator | 33210A | SET | Set_Am_Source | AM Commands | AM:SOUR <value> |  | value | enum | INT; EXT |  |  | AM |  |  |  |  | 1 | yes | INSTRUMENT.Generator/33210A/33210A.komand
Generator | 33210A | SET | Set_Am_State | Set AM State | AM:STATe <value> | AM:STAT <value> | value | bool | OFF; ON |  | Modulation Control | AM |  |  |  |  | 1 |  | INSTRUMENT.Generator/33210A/33210A.komand
Generator | 33210A | SET | Set_Amplitude | Set Amplitude | VOLTage <amp> | VOLT <amp> | amp | numeric |  |  | SOURce Configuration | SOURce |  |  |  |  | 1 |  | INSTRUMENT.Generator/33210A/33210A.komand
Generator | 33210A | SET | Set_Beeper_State | System-Related Commands | :BEEPer:STATe <value> | :BEEP:STAT <value> | value | bool | OFF; ON |  |  | BEEP |  |  |  |  | 1 | yes | INSTRUMENT.Generator/33210A/33210A.komand
Generator | 33210A | SET | Set_Burst_Gate_Polarity | Burst Commands | BURSt:GATE:POLarity <value> | BURS:GATE:POL <value> | value | enum | NORM; INV |  |  | BURS |  |  |  |  | 1 | yes | INSTRUMENT.Generator/33210A/33210A.komand
Generator | 33210A | SET | Set_Burst_Internal_Period | Burst Commands | BURS:INT:PER <value> |  | value | numeric |  |  |  | BURS |  |  |  |  | 1 | yes | INSTRUMENT.Generator/33210A/33210A.komand
Generator | 33210A | SET | Set_Burst_Mode | Burst Commands | BURS:MODE <value> |  | value | enum | TRIG; GAT |  |  | BURS |  |  |  |  | 1 | yes | INSTRUMENT.Generator/33210A/33210A.komand
Generator | 33210A | SET | Set_Burst_Ncycles | Burst Commands | BURS:NCYC <value> |  | value | unknown |  |  |  | BURS |  |  |  |  | 1 | yes | INSTRUMENT.Generator/33210A/33210A.komand
Generator | 33210A | SET | Set_Burst_Phase | Burst Commands | BURS:PHAS <value> |  | value | numeric |  |  |  | BURS |  |  |  |  | 1 | yes | INSTRUMENT.Generator/33210A/33210A.komand
Generator | 33210A | SET | Set_Burst_State | Burst Commands | BURSt:STATe <value> | BURS:STAT <value> | value | bool | OFF; ON |  |  | BURS |  |  |  |  | 1 | yes | INSTRUMENT.Generator/33210A/33210A.komand
Generator | 33210A | SET | Set_Calibration_Secure_State | Set calibration secure state | CAL:SEC:STAT <value> |  | value | bool | OFF; ON |  |  | CAL |  |  |  |  | 1 | yes | INSTRUMENT.Generator/33210A/33210A.komand
Generator | 33210A | SET | Set_Calibration_String | Calibration Message | CAL:STR <value> |  | value | unknown |  |  |  | CAL |  |  |  |  | 1 | yes | INSTRUMENT.Generator/33210A/33210A.komand
Generator | 33210A | SET | Set_Calibration_Value | Set calibration value | CAL:VAL <value> |  | value | numeric |  |  |  | CAL |  |  |  |  | 1 | yes | INSTRUMENT.Generator/33210A/33210A.komand
Generator | 33210A | SET | Set_Deviation_Dcycle | Pulse Width Modulation (PWM) Commands | DEViation:DCYCle <value> | DEV:DCYC <value> | value | numeric |  |  |  | DEV |  |  |  |  | 1 | yes | INSTRUMENT.Generator/33210A/33210A.komand
Generator | 33210A | SET | Set_Display_Text | System-Related Operations | DISP:TEXT <value> |  | value | string |  |  |  | DISP |  |  |  |  | 1 | yes | INSTRUMENT.Generator/33210A/33210A.komand
Generator | 33210A | SET | Set_Ese | Set ese | *ESE <value> |  | value | integer |  |  |  | Common |  |  |  |  | 1 | yes | INSTRUMENT.Generator/33210A/33210A.komand
Generator | 33210A | SET | Set_Fm_Deviation | FM Commands | FM:DEViation <value> | FM:DEV <value> | value | unknown |  |  |  | FM |  |  |  |  | 1 | yes | INSTRUMENT.Generator/33210A/33210A.komand
Generator | 33210A | SET | Set_Fm_Internal_Frequency | Modulating Waveform Frequency | FM:INTernal:FREQuency <value> | FM:INT:FREQ <value> | value | unknown |  |  |  | FM |  |  |  |  | 1 | yes | INSTRUMENT.Generator/33210A/33210A.komand
Generator | 33210A | SET | Set_Fm_Source | FM Commands | FM:SOUR <value> |  | value | enum | INT; EXT |  |  | FM |  |  |  |  | 1 | yes | INSTRUMENT.Generator/33210A/33210A.komand
Generator | 33210A | SET | Set_Fm_State | Set FM State | FM:STATe <value> | FM:STAT <value> | value | bool | OFF; ON |  | Modulation Control | FM |  |  |  |  | 1 |  | INSTRUMENT.Generator/33210A/33210A.komand
Generator | 33210A | SET | Set_Format_Border | Arbitrary Waveform Commands | FORMat:BORDer <value> | FORM:BORD <value> | value | unknown |  |  |  | FORM |  |  |  |  | 1 | yes | INSTRUMENT.Generator/33210A/33210A.komand
Generator | 33210A | SET | Set_Frequency | Set Frequency | FREQuency <freq> | FREQ <freq> | freq | numeric |  |  | SOURce Configuration | SOURce |  |  |  |  | 1 |  | INSTRUMENT.Generator/33210A/33210A.komand
Generator | 33210A | SET | Set_Frequency_Center | Frequency Sweep Commands | FREQuency:CENTer <value> | FREQ:CENT <value> | value | numeric |  |  |  | FREQ |  |  |  |  | 1 | yes | INSTRUMENT.Generator/33210A/33210A.komand
Generator | 33210A | SET | Set_Frequency_Span | Set frequency span | FREQuency:SPAN <value> | FREQ:SPAN <value> | value | numeric |  |  |  | FREQ |  |  |  |  | 1 | yes | INSTRUMENT.Generator/33210A/33210A.komand
Generator | 33210A | SET | Set_Frequency_Start | Start Frequency and Stop Frequency | FREQuency:STARt <value> | FREQ:STAR <value> | value | numeric |  |  |  | FREQ |  |  |  |  | 1 | yes | INSTRUMENT.Generator/33210A/33210A.komand
Generator | 33210A | SET | Set_Frequency_Stop | Start Frequency and Stop Frequency | FREQuency:STOP <value> | FREQ:STOP <value> | value | numeric |  |  |  | FREQ |  |  |  |  | 1 | yes | INSTRUMENT.Generator/33210A/33210A.komand
Generator | 33210A | SET | Set_Fskey_Frequency | FSK Commands | FSKey:FREQuency <value> | FSK:FREQ <value> | value | unknown |  |  |  | FSK |  |  |  |  | 1 | yes | INSTRUMENT.Generator/33210A/33210A.komand
Generator | 33210A | SET | Set_Fskey_Internal_Rate | FSK Commands | FSKey:INTernal:RATE <value> | FSK:INT:RATE <value> | value | numeric |  |  |  | FSK |  |  |  |  | 1 | yes | INSTRUMENT.Generator/33210A/33210A.komand
Generator | 33210A | SET | Set_Fskey_Source | FSK Commands | FSK:SOUR <value> |  | value | enum | INT; EXT |  |  | FSK |  |  |  |  | 1 | yes | INSTRUMENT.Generator/33210A/33210A.komand
Generator | 33210A | SET | Set_Fskey_State | FSK Commands | FSKey:STATe <value> | FSK:STAT <value> | value | bool | OFF; ON |  |  | FSK |  |  |  |  | 1 | yes | INSTRUMENT.Generator/33210A/33210A.komand
Generator | 33210A | SET | Set_Function_Pulse_Dcycle | Pulse Configuration Commands | FUNCtion:PULSe:DCYCle <value> | FUNC:PULS:DCYC <value> | value | numeric |  |  |  | FUNC |  |  |  |  | 1 | yes | INSTRUMENT.Generator/33210A/33210A.komand
Generator | 33210A | SET | Set_Function_Pulse_Hold | Using the APPLy Command | FUNC:PULS:HOLD <value> |  | value | enum | WIDT; DCYC |  |  | FUNC |  |  |  |  | 1 | yes | INSTRUMENT.Generator/33210A/33210A.komand
Generator | 33210A | SET | Set_Function_Pulse_Transition | Edge Time | FUNCtion:PULSe:TRANsition <value> | FUNC:PULS:TRAN <value> | value | unknown |  |  |  | FUNC |  |  |  |  | 1 | yes | INSTRUMENT.Generator/33210A/33210A.komand
Generator | 33210A | SET | Set_Function_Ramp_Symmetry | Output Configuration Commands | FUNCtion:RAMP:SYMMetry <value> | FUNC:RAMP:SYMM <value> | value | unknown |  |  |  | FUNC |  |  |  |  | 1 | yes | INSTRUMENT.Generator/33210A/33210A.komand
Generator | 33210A | SET | Set_Function_Shape | Set Function Shape | FUNCtion <shape> | FUNC <shape> | shape | enum | SIN; SQU; RAMP; PULS; NOIS; DC; USER |  | SOURce Configuration | SOURce |  |  |  |  | 1 |  | INSTRUMENT.Generator/33210A/33210A.komand
Generator | 33210A | SET | Set_Function_Square_Dcycle | Output Configuration Commands | FUNCtion:SQUare:DCYCle <value> | FUNC:SQU:DCYC <value> | value | numeric |  |  |  | FUNC |  |  |  |  | 1 | yes | INSTRUMENT.Generator/33210A/33210A.komand
Generator | 33210A | SET | Set_Function_User | Arbitrary Waveform Commands | FUNC:USER <value> |  | value | unknown |  |  |  | FUNC |  |  |  |  | 1 | yes | INSTRUMENT.Generator/33210A/33210A.komand
Generator | 33210A | SET | Set_Klock_Exclude | System-Related Commands | :KLOCk:EXCLude <value> | :KLOC:EXCL <value> | value | unknown |  |  |  | KLOC |  |  |  |  | 1 | yes | INSTRUMENT.Generator/33210A/33210A.komand
Generator | 33210A | SET | Set_Marker_Frequency | Marker Frequency | MARKer:FREQuency <value> | MARK:FREQ <value> | value | unknown |  |  |  | MARK |  |  |  |  | 1 | yes | INSTRUMENT.Generator/33210A/33210A.komand
Generator | 33210A | SET | Set_Memory_State_Name | State Storage Commands | MEMory:STATe:NAME <value> | MEM:STAT:NAME <value> | value | unknown |  |  |  | MEM |  |  |  |  | 1 | yes | INSTRUMENT.Generator/33210A/33210A.komand
Generator | 33210A | SET | Set_Offset | Set Offset | VOLTage:OFFSet <offset> | VOLT:OFFS <offset> | offset | numeric |  |  | SOURce Configuration | SOURce |  |  |  |  | 1 |  | INSTRUMENT.Generator/33210A/33210A.komand
Generator | 33210A | SET | Set_Output_Load | Set Output Load | OUTPut:LOAD <ohms> | OUTP:LOAD <ohms> | ohms | numeric |  |  | OUTPut Configuration | OUTPut |  |  |  |  | 1 |  | INSTRUMENT.Generator/33210A/33210A.komand
Generator | 33210A | SET | Set_Output_Polarity | Set output polarity | OUTPut:POLarity <value> | OUTP:POL <value> | value | enum | NORM; INV |  |  | OUTP |  |  |  |  | 1 | yes | INSTRUMENT.Generator/33210A/33210A.komand
Generator | 33210A | SET | Set_Output_State | Set Output State | OUTPut <state> | OUTP <state> | state | bool | OFF; ON |  | Output Control | OUTPut |  |  |  |  | 1 |  | INSTRUMENT.Generator/33210A/33210A.komand
Generator | 33210A | SET | Set_Output_Trigger | Trigger Out Signal | OUTPut:TRIGger <value> | OUTP:TRIG <value> | value | unknown |  |  |  | OUTP |  |  |  |  | 1 | yes | INSTRUMENT.Generator/33210A/33210A.komand
Generator | 33210A | SET | Set_Output_Trigger_Slope | Trigger Out Signal | OUTPut:TRIGger:SLOPe <value> | OUTP:TRIG:SLOP <value> | value | enum | POS; NEG |  |  | OUTP |  |  |  |  | 1 | yes | INSTRUMENT.Generator/33210A/33210A.komand
Generator | 33210A | SET | Set_Phase_Unlock_Error_State | Phase-Lock Commands | PHASe:UNLock:ERRor:STATe <value> | PHAS:UNL:ERR:STAT <value> | value | unknown |  |  |  | PHAS |  |  |  |  | 1 | yes | INSTRUMENT.Generator/33210A/33210A.komand
Generator | 33210A | SET | Set_Pm_Deviation | PM Commands | PM:DEViation <value> | PM:DEV <value> | value | unknown |  |  |  | PM |  |  |  |  | 1 | yes | INSTRUMENT.Generator/33210A/33210A.komand
Generator | 33210A | SET | Set_Pm_Internal_Frequency | Modulating Waveform Frequency | PM:INTernal:FREQuency <value> | PM:INT:FREQ <value> | value | unknown |  |  |  | PM |  |  |  |  | 1 | yes | INSTRUMENT.Generator/33210A/33210A.komand
Generator | 33210A | SET | Set_Pm_Source | PM Commands | PM:SOUR <value> |  | value | enum | INT; EXT |  |  | PM |  |  |  |  | 1 | yes | INSTRUMENT.Generator/33210A/33210A.komand
Generator | 33210A | SET | Set_Pm_State | PM Commands | PM:STATe <value> | PM:STAT <value> | value | bool | OFF; ON |  |  | PM |  |  |  |  | 1 | yes | INSTRUMENT.Generator/33210A/33210A.komand
Generator | 33210A | SET | Set_Psc | Set psc | *PSC <value> |  | value | bool | 0; 1 |  |  | Common |  |  |  |  | 1 | yes | INSTRUMENT.Generator/33210A/33210A.komand
Generator | 33210A | SET | Set_Pulse_Period | Pulse Configuration Commands | PULSe:PERiod <value> | PULS:PER <value> | value | numeric |  |  |  | PULS |  |  |  |  | 1 | yes | INSTRUMENT.Generator/33210A/33210A.komand
Generator | 33210A | SET | Set_Pwm_Deviation | PWM Commands | PWM:DEV <value> |  | value | unknown |  |  |  | PWM |  |  |  |  | 1 | yes | INSTRUMENT.Generator/33210A/33210A.komand
Generator | 33210A | SET | Set_Pwm_Deviation_Dcycle | PWM Commands | PWM:DEViation:DCYCle <value> | PWM:DEV:DCYC <value> | value | numeric |  |  |  | PWM |  |  |  |  | 1 | yes | INSTRUMENT.Generator/33210A/33210A.komand
Generator | 33210A | SET | Set_Pwm_Internal_Frequency | Modulating Waveform Frequency | PWM:INTernal:FREQuency <value> | PWM:INT:FREQ <value> | value | unknown |  |  |  | PWM |  |  |  |  | 1 | yes | INSTRUMENT.Generator/33210A/33210A.komand
Generator | 33210A | SET | Set_Pwm_Source | PWM Commands | PWM:SOURce <value> | PWM:SOUR <value> | value | enum | INT; EXT |  |  | PWM |  |  |  |  | 1 | yes | INSTRUMENT.Generator/33210A/33210A.komand
Generator | 33210A | SET | Set_Pwm_State | PWM Commands | PWM:STATe <value> | PWM:STAT <value> | value | bool | OFF; ON |  |  | PWM |  |  |  |  | 1 | yes | INSTRUMENT.Generator/33210A/33210A.komand
Generator | 33210A | SET | Set_Questionable_Enable | Status Reporting Commands | :QUEStionable:ENABle <value> | :QUES:ENAB <value> | value | integer |  |  |  | QUES |  |  |  |  | 1 | yes | INSTRUMENT.Generator/33210A/33210A.komand
Generator | 33210A | SET | Set_Rcl | Set rcl | *RCL <value> |  | value | integer |  |  |  | Common |  |  |  |  | 1 | yes | INSTRUMENT.Generator/33210A/33210A.komand
Generator | 33210A | SET | Set_Sav | Set sav | *SAV <value> |  | value | integer |  |  |  | Common |  |  |  |  | 1 | yes | INSTRUMENT.Generator/33210A/33210A.komand
Generator | 33210A | SET | Set_Secure_State | Calibration Commands | :SECure:STATe <value> | :SEC:STAT <value> | value | bool | OFF; ON |  |  | SEC |  |  |  |  | 1 | yes | INSTRUMENT.Generator/33210A/33210A.komand
Generator | 33210A | SET | Set_Sre | Set sre | *SRE <value> |  | value | integer |  |  |  | Common |  |  |  |  | 1 | yes | INSTRUMENT.Generator/33210A/33210A.komand
Generator | 33210A | SET | Set_State_Questionable_Enable | The Questionable Data Register | STAT:QUES:ENAB <value> |  | value | integer |  |  |  | STAT |  |  |  |  | 1 | yes | INSTRUMENT.Generator/33210A/33210A.komand
Generator | 33210A | SET | Set_Sweep_Spacing | Sweep Mode | SWEep:SPACing <value> | SWE:SPAC <value> | value | enum | LIN; LOG |  |  | SWE |  |  |  |  | 1 | yes | INSTRUMENT.Generator/33210A/33210A.komand
Generator | 33210A | SET | Set_Sweep_State | Sweep Commands | SWEep:STATe <value> | SWE:STAT <value> | value | bool | OFF; ON |  |  | SWE |  |  |  |  | 1 | yes | INSTRUMENT.Generator/33210A/33210A.komand
Generator | 33210A | SET | Set_Sweep_Time | Sweep Time | SWE:TIME <value> |  | value | numeric |  |  |  | SWE |  |  |  |  | 1 | yes | INSTRUMENT.Generator/33210A/33210A.komand
Generator | 33210A | SET | Set_System_Beeper_State | System-Related Commands | SYST:BEEP:STAT <value> |  | value | bool | OFF; ON |  |  | SYST |  |  |  |  | 1 | yes | INSTRUMENT.Generator/33210A/33210A.komand
Generator | 33210A | SET | Set_System_Communicate_Lan_Ipaddress | Remote Interface Configuration | SYSTem:COMMunicate:LAN:IPADdress <value> | SYST:COMM:LAN:IPAD <value> | value | unknown |  |  |  | SYST |  |  |  |  | 1 | yes | INSTRUMENT.Generator/33210A/33210A.komand
Generator | 33210A | SET | Set_System_Communicate_Lan_Mediasense | Set system communicate lan mediasense | SYSTem:COMMunicate:LAN:MEDiasense <value> | SYST:COMM:LAN:MED <value> | value | unknown |  |  |  | SYST |  |  |  |  | 1 | yes | INSTRUMENT.Generator/33210A/33210A.komand
Generator | 33210A | SET | Set_System_Communicate_Lan_Netbios | Set system communicate lan netbios | SYSTem:COMMunicate:LAN:NETBios <value> | SYST:COMM:LAN:NETB <value> | value | unknown |  |  |  | SYST |  |  |  |  | 1 | yes | INSTRUMENT.Generator/33210A/33210A.komand
Generator | 33210A | SET | Set_System_Communicate_Lan_Telnet_Prompt | Set system communicate lan telnet prompt | SYSTem:COMMunicate:LAN:TELNet:PROMpt <value> | SYST:COMM:LAN:TELN:PROM <value> | value | unknown |  |  |  | SYST |  |  |  |  | 1 | yes | INSTRUMENT.Generator/33210A/33210A.komand
Generator | 33210A | SET | Set_System_Communicate_Lan_Telnet_Wmessage | Set system communicate lan telnet wmessage | SYSTem:COMMunicate:LAN:TELNet:WMESsage <value> | SYST:COMM:LAN:TELN:WMES <value> | value | unknown |  |  |  | SYST |  |  |  |  | 1 | yes | INSTRUMENT.Generator/33210A/33210A.komand
Generator | 33210A | SET | Set_Telnet_Prompt | Interface Configuration Commands | :TELNet:PROMpt <value> | :TELN:PROM <value> | value | unknown |  |  |  | TELN |  |  |  |  | 1 | yes | INSTRUMENT.Generator/33210A/33210A.komand
Generator | 33210A | SET | Set_Telnet_Wmessage | Interface Configuration Commands | :TELNet:WMESsage <value> | :TELN:WMES <value> | value | unknown |  |  |  | TELN |  |  |  |  | 1 | yes | INSTRUMENT.Generator/33210A/33210A.komand
Generator | 33210A | SET | Set_Trigger_Slope | Burst Commands | TRIGger:SLOPe <value> | TRIG:SLOP <value> | value | enum | POS; NEG |  |  | TRIG |  |  |  |  | 1 | yes | INSTRUMENT.Generator/33210A/33210A.komand
Generator | 33210A | SET | Set_Trigger_Source | Burst Commands | TRIG:SOUR <value> |  | value | enum | IMM; EXT; BUS |  |  | TRIG |  |  |  |  | 1 | yes | INSTRUMENT.Generator/33210A/33210A.komand
Generator | 33210A | SET | Set_Unit_Angle | Burst Commands | UNIT:ANGLe <value> | UNIT:ANGL <value> | value | unknown |  |  |  | UNIT |  |  |  |  | 1 | yes | INSTRUMENT.Generator/33210A/33210A.komand
Generator | 33210A | SET | Set_Voltage_Unit | Set Voltage Unit | VOLTage:UNIT <unit> | VOLT:UNIT <unit> | unit | enum | VPP; VRMS; DBM |  | SOURce Configuration | SOURce |  |  |  |  | 1 |  | INSTRUMENT.Generator/33210A/33210A.komand
Generator | 33210A | SET | Setup_Pulse_Width | Setup Pulse Width | FUNCtion:PULSe:WIDTh <width_sec> | FUNC:PULS:WIDT <width_sec> | width_sec | numeric |  |  | PULSe Configuration | PULSe |  |  |  |  | 1 |  | INSTRUMENT.Generator/33210A/33210A.komand
Generator | 33220A | DO | AM_State_OFF | AM State OFF | AM:STATe OFF | AM:STAT OFF |  |  |  |  | Modulation Control | Modulation |  |  |  |  | 1 |  | INSTRUMENT.Generator/33220A/33220A.komand
Generator | 33220A | DO | AM_State_ON | AM State ON | AM:STATe ON | AM:STAT ON |  |  |  |  | Modulation Control | Modulation |  |  |  |  | 1 |  | INSTRUMENT.Generator/33220A/33220A.komand
Generator | 33220A | DO | Clear_Text | Clear Text | DISPlay:TEXT:CLEar | DISP:TEXT:CLE |  |  |  |  | System Actions | System |  |  |  |  | 1 |  | INSTRUMENT.Generator/33220A/33220A.komand
Generator | 33220A | DO | Do_Am_Internal | AM Commands | AM:INTernal | AM:INT | [5 empty] | AM |  |  |  |  | 1 | yes | INSTRUMENT.Generator/33220A/33220A.komand
Generator | 33220A | DO | Do_Apply_Noise | Using the APPLy Command | APPLy:NOISe | APPL:NOIS | [5 empty] | APPL |  |  |  |  | 1 | yes | INSTRUMENT.Generator/33220A/33220A.komand
Generator | 33220A | DO | Do_Apply_Ramp | Output Frequency | APPL:RAMP | [6 empty] | APPL |  |  |  |  | 1 | yes | INSTRUMENT.Generator/33220A/33220A.komand
Generator | 33220A | DO | Do_Apply_User | Do apply user | APPL:USER | [6 empty] | APPL |  |  |  |  | 1 | yes | INSTRUMENT.Generator/33220A/33220A.komand
Generator | 33220A | DO | Do_Calibration_Secure_Code | Calibration Commands | CAL:SECure:CODE | CAL:SEC:CODE | [5 empty] | CAL |  |  |  |  | 1 | yes | INSTRUMENT.Generator/33220A/33220A.komand
Generator | 33220A | DO | Do_Cls | Do cls | *CLS | [6 empty] | Common |  |  |  |  | 1 | yes | INSTRUMENT.Generator/33220A/33220A.komand
Generator | 33220A | DO | Do_Data_Copy | Arbitrary Waveform Commands | DATA:COPY | [6 empty] | DATA |  |  |  |  | 1 | yes | INSTRUMENT.Generator/33220A/33220A.komand
Generator | 33220A | DO | Do_Data_Dac | Arbitrary Waveform Commands | DATA:DAC | [6 empty] | DATA |  |  |  |  | 1 | yes | INSTRUMENT.Generator/33220A/33220A.komand
Generator | 33220A | DO | Do_Data_Delete | Arbitrary Waveform Commands | DATA:DEL | [6 empty] | DATA |  |  |  |  | 1 | yes | INSTRUMENT.Generator/33220A/33220A.komand
Generator | 33220A | DO | Do_Fm_Internal | FM Commands | FM:INTernal | FM:INT | [5 empty] | FM |  |  |  |  | 1 | yes | INSTRUMENT.Generator/33220A/33220A.komand
Generator | 33220A | DO | Do_Fm_Internal_Function | Modulating Waveform Shape | FM:INTernal:FUNCtion | FM:INT:FUNC | [5 empty] | FM |  |  |  |  | 1 | yes | INSTRUMENT.Generator/33220A/33220A.komand
Generator | 33220A | DO | Do_Function_Pulse | Pulse Configuration Commands | FUNC:PULS | [6 empty] | FUNC |  |  |  |  | 1 | yes | INSTRUMENT.Generator/33220A/33220A.komand
Generator | 33220A | DO | Do_Function_Ramp | frequency reduced for ramp function | FUNC:RAMP | [6 empty] | FUNC |  |  |  |  | 1 | yes | INSTRUMENT.Generator/33220A/33220A.komand
Generator | 33220A | DO | Do_Function_Shape | Do function shape | FUNCtion:SHAPe | FUNC:SHAP | [5 empty] | FUNC |  |  |  |  | 1 | yes | INSTRUMENT.Generator/33220A/33220A.komand
Generator | 33220A | DO | Do_Gate_Polarity | Do gate polarity | GATE:POLarity | GATE:POL | [5 empty] | GATE |  |  |  |  | 1 | yes | INSTRUMENT.Generator/33220A/33220A.komand
Generator | 33220A | DO | Do_Internal_Period | Do internal period | INTernal:PERiod | INT:PER | [5 empty] | INT |  |  |  |  | 1 | yes | INSTRUMENT.Generator/33220A/33220A.komand
Generator | 33220A | DO | Do_Klock_State | System-Related Commands | :KLOCk:STATe | :KLOC:STAT | [5 empty] | KLOC |  |  |  |  | 1 | yes | INSTRUMENT.Generator/33220A/33220A.komand
Generator | 33220A | DO | Do_Lan_Ipaddress | Do lan ipaddress | LAN:IPADdress | LAN:IPAD | [5 empty] | LAN |  |  |  |  | 1 | yes | INSTRUMENT.Generator/33220A/33220A.komand
Generator | 33220A | DO | Do_Lan_Mediasense | Do lan mediasense | LAN:MEDiasense | LAN:MED | [5 empty] | LAN |  |  |  |  | 1 | yes | INSTRUMENT.Generator/33220A/33220A.komand
Generator | 33220A | DO | Do_Lan_Netbios | Do lan netbios | LAN:NETBios | LAN:NETB | [5 empty] | LAN |  |  |  |  | 1 | yes | INSTRUMENT.Generator/33220A/33220A.komand
Generator | 33220A | DO | Do_Lan_Telnet_Prompt | Do lan telnet prompt | LAN:TELNet:PROM | LAN:TELN:PROM | [5 empty] | LAN |  |  |  |  | 1 | yes | INSTRUMENT.Generator/33220A/33220A.komand
Generator | 33220A | DO | Do_Lan_Telnet_Wmessage | Do lan telnet wmessage | LAN:TELNet:WMES | LAN:TELN:WMES | [5 empty] | LAN |  |  |  |  | 1 | yes | INSTRUMENT.Generator/33220A/33220A.komand
Generator | 33220A | DO | Do_Memory_State | State Storage Commands | MEMory:STATe | MEM:STAT | [5 empty] | MEM |  |  |  |  | 1 | yes | INSTRUMENT.Generator/33220A/33220A.komand
Generator | 33220A | DO | Do_Memory_State_Delete | Do memory state delete | MEMory:STATe:DELete | MEM:STAT:DEL | [5 empty] | MEM |  |  |  |  | 1 | yes | INSTRUMENT.Generator/33220A/33220A.komand
Generator | 33220A | DO | Do_Opc | Do opc | *OPC | [6 empty] | Common |  |  |  |  | 1 | yes | INSTRUMENT.Generator/33220A/33220A.komand
Generator | 33220A | DO | Do_Phase_Reference | Phase-Lock Commands | PHASe:REFerence | PHAS:REF | [5 empty] | PHAS |  |  |  |  | 1 | yes | INSTRUMENT.Generator/33220A/33220A.komand
Generator | 33220A | DO | Do_Pm_Internal | PM Commands | PM:INTernal | PM:INT | [5 empty] | PM |  |  |  |  | 1 | yes | INSTRUMENT.Generator/33220A/33220A.komand
Generator | 33220A | DO | Do_Pm_Internal_Function | Modulating Waveform Shape | PM:INTernal:FUNCtion | PM:INT:FUNC | [5 empty] | PM |  |  |  |  | 1 | yes | INSTRUMENT.Generator/33220A/33220A.komand
Generator | 33220A | DO | Do_Pulse_Transition | Do pulse transition | PULSe:TRANsition | PULS:TRAN | [5 empty] | PULS |  |  |  |  | 1 | yes | INSTRUMENT.Generator/33220A/33220A.komand
Generator | 33220A | DO | Do_Pulse_Width | Do pulse width | PULSe:WIDTh | PULS:WIDT | [5 empty] | PULS |  |  |  |  | 1 | yes | INSTRUMENT.Generator/33220A/33220A.komand
Generator | 33220A | DO | Do_Pwm_Internal | PWM Commands | PWM:INTernal | PWM:INT | [5 empty] | PWM |  |  |  |  | 1 | yes | INSTRUMENT.Generator/33220A/33220A.komand
Generator | 33220A | DO | Do_Pwm_Internal_Function | Modulating Waveform Shape | PWM:INTernal:FUNCtion | PWM:INT:FUNC | [5 empty] | PWM |  |  |  |  | 1 | yes | INSTRUMENT.Generator/33220A/33220A.komand
Generator | 33220A | DO | Do_Secure_Code | Calibration Commands | :SECure:CODE | :SEC:CODE | [5 empty] | SEC |  |  |  |  | 1 | yes | INSTRUMENT.Generator/33220A/33220A.komand
Generator | 33220A | DO | Do_State_Preset | Status Reporting Commands | STATus:PRESet | STAT:PRES | [5 empty] | STAT |  |  |  |  | 1 | yes | INSTRUMENT.Generator/33220A/33220A.komand
Generator | 33220A | DO | Do_State_Questionable | Do state questionable | STATus:QUEStionable | STAT:QUES | [5 empty] | STAT |  |  |  |  | 1 | yes | INSTRUMENT.Generator/33220A/33220A.komand
Generator | 33220A | DO | Do_System_Beeper | Do system beeper | SYSTem:BEEPer | SYST:BEEP | [5 empty] | SYST |  |  |  |  | 1 | yes | INSTRUMENT.Generator/33220A/33220A.komand
Generator | 33220A | DO | Do_System_Communicate_Lan | Interface Configuration Commands | SYSTem:COMMunicate:LAN | SYST:COMM:LAN | [5 empty] | SYST |  |  |  |  | 1 | yes | INSTRUMENT.Generator/33220A/33220A.komand
Generator | 33220A | DO | Do_System_Communicate_Rlstate | Interface Configuration Commands | SYSTem:COMMunicate:RLSTate | SYST:COMM:RLST | [5 empty] | SYST |  |  |  |  | 1 | yes | INSTRUMENT.Generator/33220A/33220A.komand
Generator | 33220A | DO | Do_System_Klock_State | Do system klock state | SYSTem:KLOCk:STATe | SYST:KLOC:STAT | [5 empty] | SYST |  |  |  |  | 1 | yes | INSTRUMENT.Generator/33220A/33220A.komand
Generator | 33220A | DO | Do_System_Local | Interface Configuration Commands | SYSTem:LOCal | SYST:LOC | [5 empty] | SYST |  |  |  |  | 1 | yes | INSTRUMENT.Generator/33220A/33220A.komand
Generator | 33220A | DO | Do_System_Remote | Interface Configuration Commands | SYSTem:REMote | SYST:REM | [5 empty] | SYST |  |  |  |  | 1 | yes | INSTRUMENT.Generator/33220A/33220A.komand
Generator | 33220A | DO | Do_System_Rwlock | Interface Configuration Commands | SYSTem:RWLock | SYST:RWL | [5 empty] | SYST |  |  |  |  | 1 | yes | INSTRUMENT.Generator/33220A/33220A.komand
Generator | 33220A | DO | Do_System_Secure_Immediate | System-Related Commands | SYSTem:SECurity:IMMediate | SYST:SEC:IMM | [5 empty] | SYST |  |  |  |  | 1 | yes | INSTRUMENT.Generator/33220A/33220A.komand
Generator | 33220A | DO | Do_Text_Clear | System-Related Commands | :TEXT:CLEar | :TEXT:CLE | [5 empty] | TEXT |  |  |  |  | 1 | yes | INSTRUMENT.Generator/33220A/33220A.komand
Generator | 33220A | DO | Do_Unlock_Error_State | Do unlock error state | UNLock:ERRor:STATe | UNL:ERR:STAT | [5 empty] | UNL |  |  |  |  | 1 | yes | INSTRUMENT.Generator/33220A/33220A.komand
Generator | 33220A | DO | Do_Voltage_High | Output Configuration | VOLTage:HIGH | VOLT:HIGH | [5 empty] | VOLT |  |  |  |  | 1 | yes | INSTRUMENT.Generator/33220A/33220A.komand
Generator | 33220A | DO | Do_Voltage_Low | Output Configuration | VOLTage:LOW | VOLT:LOW | [5 empty] | VOLT |  |  |  |  | 1 | yes | INSTRUMENT.Generator/33220A/33220A.komand
Generator | 33220A | DO | Do_Wai | Do wai | *WAI | [6 empty] | Common |  |  |  |  | 1 | yes | INSTRUMENT.Generator/33220A/33220A.komand
Generator | 33220A | DO | FM_State_OFF | FM State OFF | FM:STATe OFF | FM:STAT OFF |  |  |  |  | Modulation Control | Modulation |  |  |  |  | 1 |  | INSTRUMENT.Generator/33220A/33220A.komand
Generator | 33220A | DO | FM_State_ON | FM State ON | FM:STATe ON | FM:STAT ON |  |  |  |  | Modulation Control | Modulation |  |  |  |  | 1 |  | INSTRUMENT.Generator/33220A/33220A.komand
Generator | 33220A | DO | Output_OFF | Output OFF | OUTPut OFF | OUTP OFF |  |  |  |  | Output Control | OUTPut |  |  |  |  | 1 |  | INSTRUMENT.Generator/33220A/33220A.komand
Generator | 33220A | DO | Output_ON | Output ON | OUTPut ON | OUTP ON |  |  |  |  | Output Control | OUTPut |  |  |  |  | 1 |  | INSTRUMENT.Generator/33220A/33220A.komand
Generator | 33220A | DO | Reset_Device | Reset Device | *RST | [5 empty] | System Actions | System |  |  |  |  | 1 |  | INSTRUMENT.Generator/33220A/33220A.komand
Generator | 33220A | DO | Sync_OFF | Sync OFF | OUTPut:SYNC OFF | OUTP:SYNC OFF |  |  |  |  | Output Control | OUTPut |  |  |  |  | 1 |  | INSTRUMENT.Generator/33220A/33220A.komand
Generator | 33220A | DO | Sync_ON | Sync ON | OUTPut:SYNC ON | OUTP:SYNC ON |  |  |  |  | Output Control | OUTPut |  |  |  |  | 1 |  | INSTRUMENT.Generator/33220A/33220A.komand
Generator | 33220A | DO | Trigger_Immediate | Trigger Immediate | *TRG | [5 empty] | System Actions | System |  |  |  |  | 1 |  | INSTRUMENT.Generator/33220A/33220A.komand
Generator | 33220A | NAB | Get_Am_Depth | AM Commands | AM:DEPTh? | AM:DEPT? | [5 empty] | AM | 1 |  |  |  | 1 | yes | INSTRUMENT.Generator/33220A/33220A.komand
Generator | 33220A | NAB | Get_Am_Internal_Frequency | Amplitude Modulation (AM) Commands | AM:INTernal:FREQuency? | AM:INT:FREQ? | [5 empty] | AM | 1 |  |  |  | 1 | yes | INSTRUMENT.Generator/33220A/33220A.komand
Generator | 33220A | NAB | Get_Am_Source | AM Commands | AM:SOURce? | AM:SOUR? | [5 empty] | AM | 1 | CRD |  |  | 1 | yes | INSTRUMENT.Generator/33220A/33220A.komand
Generator | 33220A | NAB | Get_Am_State | AM Commands | AM:STATe? | AM:STAT? | [5 empty] | AM | 1 | BOOL |  |  | 1 | yes | INSTRUMENT.Generator/33220A/33220A.komand
Generator | 33220A | NAB | Get_Apply_String | Get Apply String | APPLy? | APPL? |  |  |  |  | APPLy Readbacks | APPLy | 1 |  |  |  | 1 |  | INSTRUMENT.Generator/33220A/33220A.komand
Generator | 33220A | NAB | Get_Attribute_Average | Arbitrary Waveform Commands | :ATTRibute:AVERage? | :ATTR:AVER? | [5 empty] | ATTR | 1 | NR1 | dB |  | 1 | yes | INSTRUMENT.Generator/33220A/33220A.komand
Generator | 33220A | NAB | Get_Attribute_Cfactor | Arbitrary Waveform Commands | :ATTRibute:CFACtor? | :ATTR:CFAC? | [5 empty] | ATTR | 1 | NR3 | dB |  | 1 | yes | INSTRUMENT.Generator/33220A/33220A.komand
Generator | 33220A | NAB | Get_Attribute_Points | Arbitrary Waveform Commands | :ATTRibute:POINts? | :ATTR:POIN? | [5 empty] | ATTR | 1 | NR1 | dB |  | 1 | yes | INSTRUMENT.Generator/33220A/33220A.komand
Generator | 33220A | NAB | Get_Attribute_Ptpeak | Arbitrary Waveform Commands | :ATTRibute:PTPeak? | :ATTR:PTP? | [5 empty] | ATTR | 1 | NR3 | dB |  | 1 | yes | INSTRUMENT.Generator/33220A/33220A.komand
Generator | 33220A | NAB | Get_Beeper_State | System-Related Commands | :BEEPer:STATe? | :BEEP:STAT? | [5 empty] | BEEP | 1 | BOOL |  |  | 1 | yes | INSTRUMENT.Generator/33220A/33220A.komand
Generator | 33220A | NAB | Get_Burst_Gate_Polarity | Burst Commands | BURSt:GATE:POLarity? | BURS:GATE:POL? | [5 empty] | BURS | 1 | CRD |  |  | 1 | yes | INSTRUMENT.Generator/33220A/33220A.komand
Generator | 33220A | NAB | Get_Burst_Internal_Period | Burst Commands | BURSt:INTernal:PERiod? | BURS:INT:PER? | [5 empty] | BURS | 1 | NR3 | s |  | 1 | yes | INSTRUMENT.Generator/33220A/33220A.komand
Generator | 33220A | NAB | Get_Burst_Mode | Burst Commands | BURSt:MODE? | BURS:MODE? | [5 empty] | BURS | 1 | CRD |  |  | 1 | yes | INSTRUMENT.Generator/33220A/33220A.komand
Generator | 33220A | NAB | Get_Burst_Ncycles | Burst Commands | BURSt:NCYCles? | BURS:NCYC? | [5 empty] | BURS | 1 |  |  |  | 1 | yes | INSTRUMENT.Generator/33220A/33220A.komand
Generator | 33220A | NAB | Get_Burst_Phase | Burst Commands | BURSt:PHASe? | BURS:PHAS? | [5 empty] | BURS | 1 |  |  |  | 1 | yes | INSTRUMENT.Generator/33220A/33220A.komand
Generator | 33220A | NAB | Get_Burst_State | Burst Commands | BURSt:STATe? | BURS:STAT? | [5 empty] | BURS | 1 | BOOL |  |  | 1 | yes | INSTRUMENT.Generator/33220A/33220A.komand
Generator | 33220A | NAB | Get_Calibration_Count | Calibration Count | CAL:COUNt? | CAL:COUN? | [5 empty] | CAL | 1 | NR1 |  |  | 1 | yes | INSTRUMENT.Generator/33220A/33220A.komand
Generator | 33220A | NAB | Get_Calibration_Secure_State | Get calibration secure state | CAL:SECure:STATe? | CAL:SEC:STAT? | [5 empty] | CAL | 1 | BOOL |  |  | 1 | yes | INSTRUMENT.Generator/33220A/33220A.komand
Generator | 33220A | NAB | Get_Calibration_String | Calibration Message | CAL:STRing? | CAL:STR? | [5 empty] | CAL | 1 |  |  |  | 1 | yes | INSTRUMENT.Generator/33220A/33220A.komand
Generator | 33220A | NAB | Get_Calibration_Value | Get calibration value | CAL:VALue? | CAL:VAL? | [5 empty] | CAL | 1 | NR3 |  |  | 1 | yes | INSTRUMENT.Generator/33220A/33220A.komand
Generator | 33220A | NAB | Get_Data_Attribute_Average | Arbitrary Waveform Commands | DATA:ATTRibute:AVERage? | DATA:ATTR:AVER? | [5 empty] | DATA | 1 | NR1 | dB |  | 1 | yes | INSTRUMENT.Generator/33220A/33220A.komand
Generator | 33220A | NAB | Get_Data_Attribute_Cfactor | Arbitrary Waveform Commands | DATA:ATTRibute:CFACtor? | DATA:ATTR:CFAC? | [5 empty] | DATA | 1 | NR3 | dB |  | 1 | yes | INSTRUMENT.Generator/33220A/33220A.komand
Generator | 33220A | NAB | Get_Data_Attribute_Points | Arbitrary Waveform Commands | DATA:ATTRibute:POINts? | DATA:ATTR:POIN? | [5 empty] | DATA | 1 | NR1 | dB |  | 1 | yes | INSTRUMENT.Generator/33220A/33220A.komand
Generator | 33220A | NAB | Get_Data_Attribute_Ptpeak | Arbitrary Waveform Commands | DATA:ATTRibute:PTPeak? | DATA:ATTR:PTP? | [5 empty] | DATA | 1 | NR3 | dB |  | 1 | yes | INSTRUMENT.Generator/33220A/33220A.komand
Generator | 33220A | NAB | Get_Data_Catalog | Get data catalog | DATA:CAT? | [6 empty] | DATA | 1 |  |  |  | 1 | yes | INSTRUMENT.Generator/33220A/33220A.komand
Generator | 33220A | NAB | Get_Data_Nvolatile_Catalog | Get data nvolatile catalog | DATA:NVOLatile:CATalog? | DATA:NVOL:CAT? | [5 empty] | DATA | 1 |  |  |  | 1 | yes | INSTRUMENT.Generator/33220A/33220A.komand
Generator | 33220A | NAB | Get_Data_Nvolatile_Free | Get data nvolatile free | DATA:NVOLatile:FREE? | DATA:NVOL:FREE? | [5 empty] | DATA | 1 |  |  |  | 1 | yes | INSTRUMENT.Generator/33220A/33220A.komand
Generator | 33220A | NAB | Get_Deviation_Dcycle | Pulse Width Modulation (PWM) Commands | :DEV:DCYC? | [6 empty] | DEV | 1 | NR3 | % |  | 1 | yes | INSTRUMENT.Generator/33220A/33220A.komand
Generator | 33220A | NAB | Get_Display_Text | System-Related Operations | DISPlay:TEXT? | DISP:TEXT? | [5 empty] | DISP | 1 |  |  |  | 1 | yes | INSTRUMENT.Generator/33220A/33220A.komand
Generator | 33220A | NAB | Get_Error_Queue | Get Error Queue | SYSTem:ERRor? | SYST:ERR? |  |  |  |  | System Readbacks | System | 1 | NR2 |  |  | 1 |  | INSTRUMENT.Generator/33220A/33220A.komand
Generator | 33220A | NAB | Get_Ese | Get ese | *ESE? | [6 empty] | Common | 1 | NR1 |  |  | 1 | yes | INSTRUMENT.Generator/33220A/33220A.komand
Generator | 33220A | NAB | Get_Esr | Get esr | *ESR? | [6 empty] | Common | 1 | NR1 |  |  | 1 | yes | INSTRUMENT.Generator/33220A/33220A.komand
Generator | 33220A | NAB | Get_Fm_Deviation | FM Commands | FM:DEViation? | FM:DEV? | [5 empty] | FM | 1 |  |  |  | 1 | yes | INSTRUMENT.Generator/33220A/33220A.komand
Generator | 33220A | NAB | Get_Fm_Internal_Frequency | Frequency Modulation (FM) Commands | FM:INTernal:FREQuency? | FM:INT:FREQ? | [5 empty] | FM | 1 |  |  |  | 1 | yes | INSTRUMENT.Generator/33220A/33220A.komand
Generator | 33220A | NAB | Get_Fm_Source | FM Commands | FM:SOURce? | FM:SOUR? | [5 empty] | FM | 1 | CRD |  |  | 1 | yes | INSTRUMENT.Generator/33220A/33220A.komand
Generator | 33220A | NAB | Get_Fm_State | FM Commands | FM:STATe? | FM:STAT? | [5 empty] | FM | 1 | BOOL |  |  | 1 | yes | INSTRUMENT.Generator/33220A/33220A.komand
Generator | 33220A | NAB | Get_Format_Border | Arbitrary Waveform Commands | FORMat:BORDer? | FORM:BORD? | [5 empty] | FORM | 1 |  |  |  | 1 | yes | INSTRUMENT.Generator/33220A/33220A.komand
Generator | 33220A | NAB | Get_Frequency_Center | Frequency Sweep Commands | FREQuency:CENTer? | FREQ:CENT? | [5 empty] | FREQ | 1 | NR3 |  |  | 1 | yes | INSTRUMENT.Generator/33220A/33220A.komand
Generator | 33220A | NAB | Get_Frequency_Span | Get frequency span | FREQuency:SPAN? | FREQ:SPAN? | [5 empty] | FREQ | 1 | NR3 |  |  | 1 | yes | INSTRUMENT.Generator/33220A/33220A.komand
Generator | 33220A | NAB | Get_Frequency_Start | Sweep Commands | FREQuency:STARt? | FREQ:STAR? | [5 empty] | FREQ | 1 | NR3 |  |  | 1 | yes | INSTRUMENT.Generator/33220A/33220A.komand
Generator | 33220A | NAB | Get_Frequency_Stop | Sweep Commands | FREQuency:STOP? | FREQ:STOP? | [5 empty] | FREQ | 1 | NR3 |  |  | 1 | yes | INSTRUMENT.Generator/33220A/33220A.komand
Generator | 33220A | NAB | Get_Fskey_Frequency | FSK Commands | FSKey:FREQuency? | FSK:FREQ? | [5 empty] | FSK | 1 |  |  |  | 1 | yes | INSTRUMENT.Generator/33220A/33220A.komand
Generator | 33220A | NAB | Get_Fskey_Internal_Rate | FSK Commands | FSKey:INTernal:RATE? | FSK:INT:RATE? | [5 empty] | FSK | 1 | NR3 |  |  | 1 | yes | INSTRUMENT.Generator/33220A/33220A.komand
Generator | 33220A | NAB | Get_Fskey_Source | FSK Commands | FSKey:SOURce? | FSK:SOUR? | [5 empty] | FSK | 1 | CRD |  |  | 1 | yes | INSTRUMENT.Generator/33220A/33220A.komand
Generator | 33220A | NAB | Get_Fskey_State | FSK Commands | FSKey:STATe? | FSK:STAT? | [5 empty] | FSK | 1 | BOOL |  |  | 1 | yes | INSTRUMENT.Generator/33220A/33220A.komand
Generator | 33220A | NAB | Get_Function_Pulse_Dcycle | Pulse Configuration Commands | FUNCtion:PULSe:DCYCle? | FUNC:PULS:DCYC? | [5 empty] | FUNC | 1 | NR3 | % |  | 1 | yes | INSTRUMENT.Generator/33220A/33220A.komand
Generator | 33220A | NAB | Get_Function_Pulse_Hold | Using the APPLy Command | FUNCtion:PULSe:HOLD? | FUNC:PULS:HOLD? | [5 empty] | FUNC | 1 | NR3 |  |  | 1 | yes | INSTRUMENT.Generator/33220A/33220A.komand
Generator | 33220A | NAB | Get_Function_Pulse_Transition | Pulse Configuration Commands | FUNCtion:PULSe:TRANsition? | FUNC:PULS:TRAN? | [5 empty] | FUNC | 1 |  |  |  | 1 | yes | INSTRUMENT.Generator/33220A/33220A.komand
Generator | 33220A | NAB | Get_Function_Pulse_Width | Pulse Configuration Commands | FUNCtion:PULSe:WIDTh? | FUNC:PULS:WIDT? | [5 empty] | FUNC | 1 | NR3 |  |  | 1 | yes | INSTRUMENT.Generator/33220A/33220A.komand
Generator | 33220A | NAB | Get_Function_Ramp_Symmetry | Output Configuration Commands | FUNCtion:RAMP:SYMMetry? | FUNC:RAMP:SYMM? | [5 empty] | FUNC | 1 |  |  |  | 1 | yes | INSTRUMENT.Generator/33220A/33220A.komand
Generator | 33220A | NAB | Get_Function_Square_Dcycle | Output Configuration Commands | FUNCtion:SQUare:DCYCle? | FUNC:SQU:DCYC? | [5 empty] | FUNC | 1 | NR3 | % |  | 1 | yes | INSTRUMENT.Generator/33220A/33220A.komand
Generator | 33220A | NAB | Get_Function_User | Arbitrary Waveform Commands | FUNCtion:USER? | FUNC:USER? | [5 empty] | FUNC | 1 |  |  |  | 1 | yes | INSTRUMENT.Generator/33220A/33220A.komand
Generator | 33220A | NAB | Get_Klock_Exclude | System-Related Commands | :KLOCk:EXCLude? | :KLOC:EXCL? | [5 empty] | KLOC | 1 |  |  |  | 1 | yes | INSTRUMENT.Generator/33220A/33220A.komand
Generator | 33220A | NAB | Get_Lan_Lipaddress | Get lan lipaddress | LAN:LIPaddress? | LAN:LIP? | [5 empty] | LAN | 1 |  |  |  | 1 | yes | INSTRUMENT.Generator/33220A/33220A.komand
Generator | 33220A | NAB | Get_Lan_Mac | Get lan mac | LAN:MAC? | [6 empty] | LAN | 1 |  |  |  | 1 | yes | INSTRUMENT.Generator/33220A/33220A.komand
Generator | 33220A | NAB | Get_Lrn | Get lrn | *LRN? | [6 empty] | Common | 1 | AARD |  |  | 1 | yes | INSTRUMENT.Generator/33220A/33220A.komand
Generator | 33220A | NAB | Get_Marker_Frequency | Frequency Sweep Commands | MARKer:FREQuency? | MARK:FREQ? | [5 empty] | MARK | 1 |  |  |  | 1 | yes | INSTRUMENT.Generator/33220A/33220A.komand
Generator | 33220A | NAB | Get_Memory_Nstates | State Storage Commands | MEMory:NSTates? | MEM:NST? | [5 empty] | MEM | 1 |  |  |  | 1 | yes | INSTRUMENT.Generator/33220A/33220A.komand
Generator | 33220A | NAB | Get_Memory_State_Catalog | Get memory state catalog | MEMory:STATe:CATalog? | MEM:STAT:CAT? | [5 empty] | MEM | 1 |  |  |  | 1 | yes | INSTRUMENT.Generator/33220A/33220A.komand
Generator | 33220A | NAB | Get_Memory_State_Name | State Storage Commands | MEMory:STATe:NAME? | MEM:STAT:NAME? | [5 empty] | MEM | 1 |  |  |  | 1 | yes | INSTRUMENT.Generator/33220A/33220A.komand
Generator | 33220A | NAB | Get_Memory_State_Value | State Storage Commands | MEMory:STATe:VALid? | MEM:STAT:VAL? | [5 empty] | MEM | 1 | NR3 |  |  | 1 | yes | INSTRUMENT.Generator/33220A/33220A.komand
Generator | 33220A | NAB | Get_Nvolatile_Catalog | Arbitrary Waveform Commands | :NVOLatile:CATalog? | :NVOL:CAT? | [5 empty] | NVOL | 1 |  |  |  | 1 | yes | INSTRUMENT.Generator/33220A/33220A.komand
Generator | 33220A | NAB | Get_Nvolatile_Free | Arbitrary Waveform Commands | :NVOLatile:FREE? | :NVOL:FREE? | [5 empty] | NVOL | 1 |  |  |  | 1 | yes | INSTRUMENT.Generator/33220A/33220A.komand
Generator | 33220A | NAB | Get_Opc | Get opc | *OPC? | [6 empty] | Common | 1 | NR1 |  |  | 1 | yes | INSTRUMENT.Generator/33220A/33220A.komand
Generator | 33220A | NAB | Get_Output_Load | Get output load | OUTPut:LOAD? | OUTP:LOAD? | [5 empty] | OUTP | 1 |  |  |  | 1 | yes | INSTRUMENT.Generator/33220A/33220A.komand
Generator | 33220A | NAB | Get_Output_Polarity | Get output polarity | OUTPut:POLarity? | OUTP:POL? | [5 empty] | OUTP | 1 | CRD |  |  | 1 | yes | INSTRUMENT.Generator/33220A/33220A.komand
Generator | 33220A | NAB | Get_Output_State | Get Output State | OUTPut? | OUTP? |  |  |  |  | Output Status | OUTPut | 1 |  |  |  | 1 |  | INSTRUMENT.Generator/33220A/33220A.komand
Generator | 33220A | NAB | Get_Output_Sync | Output Configuration | OUTPut:SYNC? | OUTP:SYNC? | [5 empty] | OUTP | 1 | BOOL |  |  | 1 | yes | INSTRUMENT.Generator/33220A/33220A.komand
Generator | 33220A | NAB | Get_Output_Trigger | Trigger Out Signal | OUTPut:TRIGger? | OUTP:TRIG? | [5 empty] | OUTP | 1 |  |  |  | 1 | yes | INSTRUMENT.Generator/33220A/33220A.komand
Generator | 33220A | NAB | Get_Output_Trigger_Slope | Trigger Out Signal | OUTPut:TRIGger:SLOPe? | OUTP:TRIG:SLOP? | [5 empty] | OUTP | 1 | CRD |  |  | 1 | yes | INSTRUMENT.Generator/33220A/33220A.komand
Generator | 33220A | NAB | Get_Phase_Unlock_Error_State | Phase-Lock Commands | PHASe:UNLock:ERRor:STATe? | PHAS:UNL:ERR:STAT? | [5 empty] | PHAS | 1 | ERROR |  |  | 1 | yes | INSTRUMENT.Generator/33220A/33220A.komand
Generator | 33220A | NAB | Get_Pm_Deviation | PM Commands | PM:DEViation? | PM:DEV? | [5 empty] | PM | 1 |  |  |  | 1 | yes | INSTRUMENT.Generator/33220A/33220A.komand
Generator | 33220A | NAB | Get_Pm_Internal_Frequency | Phase Modulation (PM) Commands | PM:INTernal:FREQuency? | PM:INT:FREQ? | [5 empty] | PM | 1 |  |  |  | 1 | yes | INSTRUMENT.Generator/33220A/33220A.komand
Generator | 33220A | NAB | Get_Pm_Source | PM Commands | PM:SOURce? | PM:SOUR? | [5 empty] | PM | 1 | CRD |  |  | 1 | yes | INSTRUMENT.Generator/33220A/33220A.komand
Generator | 33220A | NAB | Get_Pm_State | PM Commands | PM:STATe? | PM:STAT? | [5 empty] | PM | 1 | BOOL |  |  | 1 | yes | INSTRUMENT.Generator/33220A/33220A.komand
Generator | 33220A | NAB | Get_Psc | Get psc | *PSC? | [6 empty] | Common | 1 | NR1 |  |  | 1 | yes | INSTRUMENT.Generator/33220A/33220A.komand
Generator | 33220A | NAB | Get_Pulse_Period | Pulse Configuration Commands | PULSe:PERiod? | PULS:PER? | [5 empty] | PULS | 1 | NR3 | s |  | 1 | yes | INSTRUMENT.Generator/33220A/33220A.komand
Generator | 33220A | NAB | Get_Pwm_Deviation | PWM Commands | PWM:DEViation? | PWM:DEV? | [5 empty] | PWM | 1 |  |  |  | 1 | yes | INSTRUMENT.Generator/33220A/33220A.komand
Generator | 33220A | NAB | Get_Pwm_Deviation_Dcycle | PWM Commands | PWM:DEViation:DCYCle? | PWM:DEV:DCYC? | [5 empty] | PWM | 1 | NR3 | % |  | 1 | yes | INSTRUMENT.Generator/33220A/33220A.komand
Generator | 33220A | NAB | Get_Pwm_Internal_Frequency | Pulse Width Modulation (PWM) Commands | PWM:INTernal:FREQuency? | PWM:INT:FREQ? | [5 empty] | PWM | 1 |  |  |  | 1 | yes | INSTRUMENT.Generator/33220A/33220A.komand
Generator | 33220A | NAB | Get_Pwm_Source | PWM Commands | PWM:SOURce? | PWM:SOUR? | [5 empty] | PWM | 1 | CRD |  |  | 1 | yes | INSTRUMENT.Generator/33220A/33220A.komand
Generator | 33220A | NAB | Get_Pwm_State | PWM Commands | PWM:STATe? | PWM:STAT? | [5 empty] | PWM | 1 | BOOL |  |  | 1 | yes | INSTRUMENT.Generator/33220A/33220A.komand
Generator | 33220A | NAB | Get_Questionable_Condition | Status Reporting Commands | :QUEStionable:CONDition? | :QUES:COND? | [5 empty] | QUES | 1 | NR1 |  |  | 1 | yes | INSTRUMENT.Generator/33220A/33220A.komand
Generator | 33220A | NAB | Get_Questionable_Enable | Status Reporting Commands | :QUEStionable:ENABle? | :QUES:ENAB? | [5 empty] | QUES | 1 | NR1 |  |  | 1 | yes | INSTRUMENT.Generator/33220A/33220A.komand
Generator | 33220A | NAB | Get_Questionable_Event | Status Reporting Commands | :QUEStionable:EVENt? | :QUES:EVEN? | [5 empty] | QUES | 1 | NR1 |  |  | 1 | yes | INSTRUMENT.Generator/33220A/33220A.komand
Generator | 33220A | NAB | Get_Secure_State | Calibration Commands | :SECure:STATe? | :SEC:STAT? | [5 empty] | SEC | 1 | BOOL |  |  | 1 | yes | INSTRUMENT.Generator/33220A/33220A.komand
Generator | 33220A | NAB | Get_Square_Dcycle | Output Configuration Commands | SQUare:DCYCle? | SQU:DCYC? | [5 empty] | SQU | 1 | NR3 | % |  | 1 | yes | INSTRUMENT.Generator/33220A/33220A.komand
Generator | 33220A | NAB | Get_Sre | Get sre | *SRE? | [6 empty] | Common | 1 | NR1 |  |  | 1 | yes | INSTRUMENT.Generator/33220A/33220A.komand
Generator | 33220A | NAB | Get_State_Questionable_Condition | Get state questionable condition | STATus:QUEStionable:CONDition? | STAT:QUES:COND? | [5 empty] | STAT | 1 | NR1 |  |  | 1 | yes | INSTRUMENT.Generator/33220A/33220A.komand
Generator | 33220A | NAB | Get_State_Questionable_Enable | The Questionable Data Register | STATus:QUEStionable:ENABle? | STAT:QUES:ENAB? | [5 empty] | STAT | 1 | NR1 |  |  | 1 | yes | INSTRUMENT.Generator/33220A/33220A.komand
Generator | 33220A | NAB | Get_State_Questionable_Event | What is an Event Register? | STAT:QUES:EVEN? | [6 empty] | STAT | 1 | NR1 |  |  | 1 | yes | INSTRUMENT.Generator/33220A/33220A.komand
Generator | 33220A | NAB | Get_Stb | Get stb | *STB? | [6 empty] | Common | 1 | NR1 |  |  | 1 | yes | INSTRUMENT.Generator/33220A/33220A.komand
Generator | 33220A | NAB | Get_Sweep_Config | Read the whole sweep setup in one transaction | :SWEep:STATe?;:SWEep:TIME?;:SWEep:SPACing?;:FREQuency:STARt?;:FREQuency:STOP? | :SWE:STAT?;:SWE:TIME?;:SWE:SPAC?;:FREQ:STAR?;:FREQ:STOP? |  |  |  |  | Sweep Readbacks | SWEep | 5 | BOOL; NR3; CRD; NR3; NR3 | ; s; ; Hz; Hz | state; time; spacing; start; stop | 5 | yes | INSTRUMENT.Generator/33220A/33220A.komand
Generator | 33220A | NAB | Get_Sweep_Spacing | Sweep Mode | SWEep:SPACing? | SWE:SPAC? | [5 empty] | SWE | 1 |  |  |  | 1 | yes | INSTRUMENT.Generator/33220A/33220A.komand
Generator | 33220A | NAB | Get_Sweep_State | Sweep Commands | SWEep:STATe? | SWE:STAT? | [5 empty] | SWE | 1 | BOOL |  |  | 1 | yes | INSTRUMENT.Generator/33220A/33220A.komand
Generator | 33220A | NAB | Get_Sweep_Time | Frequency Sweep Commands | SWEep:TIME? | SWE:TIME? | [5 empty] | SWE | 1 | NR3 | s |  | 1 | yes | INSTRUMENT.Generator/33220A/33220A.komand
Generator | 33220A | NAB | Get_System_Beeper_State | System-Related Commands | SYSTem:BEEPer:STATe? | SYST:BEEP:STAT? | [5 empty] | SYST | 1 | BOOL |  |  | 1 | yes | INSTRUMENT.Generator/33220A/33220A.komand
Generator | 33220A | NAB | Get_System_Communicate_Lan_Ipaddress | Remote Interface Configuration | SYSTem:COMMunicate:LAN:IPADdress? | SYST:COMM:LAN:IPAD? | [5 empty] | SYST | 1 |  |  |  | 1 | yes | INSTRUMENT.Generator/33220A/33220A.komand
Generator | 33220A | NAB | Get_System_Communicate_Lan_Lipaddress | Get system communicate lan lipaddress | SYSTem:COMMunicate:LAN:LIPaddress? | SYST:COMM:LAN:LIP? | [5 empty] | SYST | 1 |  |  |  | 1 | yes | INSTRUMENT.Generator/33220A/33220A.komand
Generator | 33220A | NAB | Get_System_Communicate_Lan_Mac | Get system communicate lan mac | SYSTem:COMMunicate:LAN:MAC? | SYST:COMM:LAN:MAC? | [5 empty] | SYST | 1 |  |  |  | 1 | yes | INSTRUMENT.Generator/33220A/33220A.komand
Generator | 33220A | NAB | Get_System_Communicate_Lan_Mediasense | Get system communicate lan mediasense | SYSTem:COMMunicate:LAN:MEDiasense? | SYST:COMM:LAN:MED? | [5 empty] | SYST | 1 |  |  |  | 1 | yes | INSTRUMENT.Generator/33220A/33220A.komand
Generator | 33220A | NAB | Get_System_Communicate_Lan_Netbios | Get system communicate lan netbios | SYSTem:COMMunicate:LAN:NETBios? | SYST:COMM:LAN:NETB? | [5 empty] | SYST | 1 |  |  |  | 1 | yes | INSTRUMENT.Generator/33220A/33220A.komand
Generator | 33220A | NAB | Get_System_Communicate_Lan_Telnet_Prompt | Get system communicate lan telnet prompt | SYSTem:COMMunicate:LAN:TELNet:PROMpt? | SYST:COMM:LAN:TELN:PROM? | [5 empty] | SYST | 1 |  |  |  | 1 | yes | INSTRUMENT.Generator/33220A/33220A.komand
Generator | 33220A | NAB | Get_System_Communicate_Lan_Telnet_Wmessage | Get system communicate lan telnet wmessage | SYSTem:COMMunicate:LAN:TELNet:WMESsage? | SYST:COMM:LAN:TELN:WMES? | [5 empty] | SYST | 1 |  |  |  | 1 | yes | INSTRUMENT.Generator/33220A/33220A.komand
Generator | 33220A | NAB | Get_System_Klock_Exclude | Get system klock exclude | SYSTem:KLOCk:EXCLude? | SYST:KLOC:EXCL? | [5 empty] | SYST | 1 |  |  |  | 1 | yes | INSTRUMENT.Generator/33220A/33220A.komand
Generator | 33220A | NAB | Get_System_Version | System-Related Commands | SYSTem:VERSion? | SYST:VERS? | [5 empty] | SYST | 1 |  |  |  | 1 | yes | INSTRUMENT.Generator/33220A/33220A.komand
Generator | 33220A | NAB | Get_Telnet_Prompt | Interface Configuration Commands | :TELNet:PROMpt? | :TELN:PROM? | [5 empty] | TELN | 1 |  |  |  | 1 | yes | INSTRUMENT.Generator/33220A/33220A.komand
Generator | 33220A | NAB | Get_Telnet_Wmessage | Interface Configuration Commands | :TELNet:WMESsage? | :TELN:WMES? | [5 empty] | TELN | 1 |  |  |  | 1 | yes | INSTRUMENT.Generator/33220A/33220A.komand
Generator | 33220A | NAB | Get_Trigger_Slope | Burst Commands | TRIGger:SLOPe? | TRIG:SLOP? | [5 empty] | TRIG | 1 | CRD |  |  | 1 | yes | INSTRUMENT.Generator/33220A/33220A.komand
Generator | 33220A | NAB | Get_Trigger_Source | Burst Commands | TRIGger:SOURce? | TRIG:SOUR? | [5 empty] | TRIG | 1 | CRD |  |  | 1 | yes | INSTRUMENT.Generator/33220A/33220A.komand
Generator | 33220A | NAB | Get_Tst | Get tst | *TST? | [6 empty] | Common | 1 | NR1 |  |  | 1 | yes | INSTRUMENT.Generator/33220A/33220A.komand
Generator | 33220A | NAB | Get_Unit_Angle | Burst Commands | UNIT:ANGLe? | UNIT:ANGL? | [5 empty] | UNIT | 1 |  |  |  | 1 | yes | INSTRUMENT.Generator/33220A/33220A.komand
Generator | 33220A | NAB | Get_Voltage_Offset | Output Configuration Commands | VOLTage:OFFSet? | VOLT:OFFS? | [5 empty] | VOLT | 1 | NR3 | V |  | 1 | yes | INSTRUMENT.Generator/33220A/33220A.komand
Generator | 33220A | NAB | Get_Voltage_Unit | Output Configuration Commands | VOLTage:UNIT? | VOLT:UNIT? | [5 empty] | VOLT | 1 | CRD | V |  | 1 | yes | INSTRUMENT.Generator/33220A/33220A.komand
Generator | 33220A | NAB | Read_IDN | Get idn | *IDN? | [6 empty] | Common | 1 | AARD |  |  | 1 | yes | INSTRUMENT.Generator/33220A/33220A.komand
Generator | 33220A | NAB | burst_settings | The whole burst setup in one transaction. | :BURSt:STATe?;:BURSt:MODE?;:BURSt:NCYCles?;:BURSt:PHASe?;:BURSt:INTernal:PERiod?;:BURSt:GATE:POLarity? | :BURS:STAT?;:BURS:MODE?;:BURS:NCYC?;:BURS:PHAS?;:BURS:INT:PER?;:BURS:GATE:POL? |  |  |  |  | Burst Readbacks | BURSt | 6 | BOOL; CRD; NR1; NR3; NR3; CRD | ; ; ; deg; s; | state; mode; ncycles; phase; period; gate_polarity | 6 | yes | INSTRUMENT.Generator/33220A/33220A.komand
Generator | 33220A | NAB | generator_settings | Shape, frequency, amplitude, offset and the output state, in one round trip. | FUNCtion?;:FREQuency?;:VOLTage?;:VOLTage:OFFSet?;:OUTPut? | FUNC?;:FREQ?;:VOLT?;:VOLT:OFFS?;:OUTP? |  |  |  |  | APPLy Readbacks | SOURce | 5 | CRD; NR3; NR3; NR3; BOOL | ; Hz; V; V; | function; frequency; amplitude; offset; output | 5 | yes | INSTRUMENT.Generator/33220A/33220A.komand
Generator | 33220A | NAB | modulation_settings | Both modulators, whole: state, source and depth/deviation together. | :AM:STATe?;:AM:SOURce?;:AM:DEPTh?;:FM:STATe?;:FM:SOURce?;:FM:DEViation?;:FM:INTernal:FREQuency? | :AM:STAT?;:AM:SOUR?;:AM:DEPT?;:FM:STAT?;:FM:SOUR?;:FM:DEV?;:FM:INT:FREQ? |  |  |  |  | Modulation Readbacks | AM | 7 | BOOL; CRD; NR3; BOOL; CRD; NR3; NR3 | ; ; %; ; ; Hz; Hz | am_state; am_source; am_depth; fm_state; fm_source; fm_deviation; fm_rate | 7 | yes | INSTRUMENT.Generator/33220A/33220A.komand
Generator | 33220A | NAB | shape_settings | Every shape parameter and the load it drives, in one round trip. | :FUNCtion:RAMP:SYMMetry?;:FUNCtion:SQUare:DCYCle?;:FUNCtion:PULSe:DCYCle?;:FUNCtion:PULSe:WIDTh?;:OUTPut:LOAD?;:VOLTage:UNIT?;:OUTPut:POLarity? | :FUNC:RAMP:SYMM?;:FUNC:SQU:DCYC?;:FUNC:PULS:DCYC?;:FUNC:PULS:WIDT?;:OUTP:LOAD?;:VOLT:UNIT?;:OUTP:POL? |  |  |  |  | Shape Readbacks | SOURce | 7 | NR3; NR3; NR3; NR3; NR3; CRD; CRD | %; %; %; s; Ohm; ; | ramp_symmetry; square_dcycle; pulse_dcycle; pulse_width; output_load; voltage_unit; output_polarity | 7 | yes | INSTRUMENT.Generator/33220A/33220A.komand
Generator | 33220A | RIG | Apply_Pulse | Apply Pulse | APPLy:PULSe <freq>, <amp>, <offset> | APPL:PULS <freq>, <amp>, <offset> | freq; amp; offset | numeric |  |  | APPLy Macro Commands | APPLy |  |  |  |  | 1 |  | INSTRUMENT.Generator/33220A/33220A.komand
Generator | 33220A | RIG | Apply_Sine | Apply Sine | APPLy:SINusoid <freq>, <amp>, <offset> | APPL:SIN <freq>, <amp>, <offset> | freq; amp; offset | numeric |  |  | APPLy Macro Commands | APPLy |  |  |  |  | 1 |  | INSTRUMENT.Generator/33220A/33220A.komand
Generator | 33220A | RIG | Apply_Square | Apply Square | APPLy:SQUare <freq>, <amp>, <offset> | APPL:SQU <freq>, <amp>, <offset> | freq; amp; offset | numeric |  |  | APPLy Macro Commands | APPLy |  |  |  |  | 1 |  | INSTRUMENT.Generator/33220A/33220A.komand
Generator | 33220A | RIG | Setup_AM | Setup AM | AM:INTernal:FUNCtion <shape>;AM:INTernal:FREQuency <freq>;AM:DEPTh <depth> | AM:INT:FUNC <shape>;AM:INT:FREQ <freq>;AM:DEPT <depth> | shape; freq; depth | multi |  |  | Modulation Setup | Modulation |  |  |  |  | 3 |  | INSTRUMENT.Generator/33220A/33220A.komand
Generator | 33220A | SET | Set_Am_Source | AM Commands | AM:SOUR <value> |  | value | enum | INT; EXT |  |  | AM |  |  |  |  | 1 | yes | INSTRUMENT.Generator/33220A/33220A.komand
Generator | 33220A | SET | Set_Am_State | Set AM State | AM:STATe <value> | AM:STAT <value> | value | bool | OFF; ON |  | Modulation Control | AM |  |  |  |  | 1 |  | INSTRUMENT.Generator/33220A/33220A.komand
Generator | 33220A | SET | Set_Amplitude | Set Amplitude | VOLTage <amp> | VOLT <amp> | amp | numeric |  |  | SOURce Configuration | SOURce |  |  |  |  | 1 |  | INSTRUMENT.Generator/33220A/33220A.komand
Generator | 33220A | SET | Set_Beeper_State | System-Related Commands | :BEEPer:STATe <value> | :BEEP:STAT <value> | value | bool | OFF; ON |  |  | BEEP |  |  |  |  | 1 | yes | INSTRUMENT.Generator/33220A/33220A.komand
Generator | 33220A | SET | Set_Burst_Gate_Polarity | Burst Commands | BURSt:GATE:POLarity <value> | BURS:GATE:POL <value> | value | enum | NORM; INV |  |  | BURS |  |  |  |  | 1 | yes | INSTRUMENT.Generator/33220A/33220A.komand
Generator | 33220A | SET | Set_Burst_Internal_Period | Burst Commands | BURS:INT:PER <value> |  | value | numeric |  |  |  | BURS |  |  |  |  | 1 | yes | INSTRUMENT.Generator/33220A/33220A.komand
Generator | 33220A | SET | Set_Burst_Mode | Burst Commands | BURS:MODE <value> |  | value | enum | TRIG; GAT |  |  | BURS |  |  |  |  | 1 | yes | INSTRUMENT.Generator/33220A/33220A.komand
Generator | 33220A | SET | Set_Burst_Ncycles | Burst Commands | BURS:NCYC <value> |  | value | unknown |  |  |  | BURS |  |  |  |  | 1 | yes | INSTRUMENT.Generator/33220A/33220A.komand
Generator | 33220A | SET | Set_Burst_Phase | Burst Commands | BURS:PHAS <value> |  | value | numeric |  |  |  | BURS |  |  |  |  | 1 | yes | INSTRUMENT.Generator/33220A/33220A.komand
Generator | 33220A | SET | Set_Burst_State | Burst Commands | BURSt:STATe <value> | BURS:STAT <value> | value | bool | OFF; ON |  |  | BURS |  |  |  |  | 1 | yes | INSTRUMENT.Generator/33220A/33220A.komand
Generator | 33220A | SET | Set_Calibration_Secure_State | Set calibration secure state | CAL:SEC:STAT <value> |  | value | bool | OFF; ON |  |  | CAL |  |  |  |  | 1 | yes | INSTRUMENT.Generator/33220A/33220A.komand
Generator | 33220A | SET | Set_Calibration_String | Calibration Message | CAL:STR <value> |  | value | unknown |  |  |  | CAL |  |  |  |  | 1 | yes | INSTRUMENT.Generator/33220A/33220A.komand
Generator | 33220A | SET | Set_Calibration_Value | Set calibration value | CAL:VAL <value> |  | value | numeric |  |  |  | CAL |  |  |  |  | 1 | yes | INSTRUMENT.Generator/33220A/33220A.komand
Generator | 33220A | SET | Set_Deviation_Dcycle | Pulse Width Modulation (PWM) Commands | DEViation:DCYCle <value> | DEV:DCYC <value> | value | numeric |  |  |  | DEV |  |  |  |  | 1 | yes | INSTRUMENT.Generator/33220A/33220A.komand
Generator | 33220A | SET | Set_Display_Text | System-Related Operations | DISP:TEXT <value> |  | value | string |  |  |  | DISP |  |  |  |  | 1 | yes | INSTRUMENT.Generator/33220A/33220A.komand
Generator | 33220A | SET | Set_Ese | Set ese | *ESE <value> |  | value | integer |  |  |  | Common |  |  |  |  | 1 | yes | INSTRUMENT.Generator/33220A/33220A.komand
Generator | 33220A | SET | Set_Fm_Deviation | FM Commands | FM:DEViation <value> | FM:DEV <value> | value | unknown |  |  |  | FM |  |  |  |  | 1 | yes | INSTRUMENT.Generator/33220A/33220A.komand
Generator | 33220A | SET | Set_Fm_Internal_Frequency | Modulating Waveform Frequency | FM:INTernal:FREQuency <value> | FM:INT:FREQ <value> | value | unknown |  |  |  | FM |  |  |  |  | 1 | yes | INSTRUMENT.Generator/33220A/33220A.komand
Generator | 33220A | SET | Set_Fm_Source | FM Commands | FM:SOUR <value> |  | value | enum | INT; EXT |  |  | FM |  |  |  |  | 1 | yes | INSTRUMENT.Generator/33220A/33220A.komand
Generator | 33220A | SET | Set_Fm_State | Set FM State | FM:STATe <value> | FM:STAT <value> | value | bool | OFF; ON |  | Modulation Control | FM |  |  |  |  | 1 |  | INSTRUMENT.Generator/33220A/33220A.komand
Generator | 33220A | SET | Set_Format_Border | Arbitrary Waveform Commands | FORMat:BORDer <value> | FORM:BORD <value> | value | unknown |  |  |  | FORM |  |  |  |  | 1 | yes | INSTRUMENT.Generator/33220A/33220A.komand
Generator | 33220A | SET | Set_Frequency | Set Frequency | FREQuency <freq> | FREQ <freq> | freq | numeric |  |  | SOURce Configuration | SOURce |  |  |  |  | 1 |  | INSTRUMENT.Generator/33220A/33220A.komand
Generator | 33220A | SET | Set_Frequency_Center | Frequency Sweep Commands | FREQuency:CENTer <value> | FREQ:CENT <value> | value | numeric |  |  |  | FREQ |  |  |  |  | 1 | yes | INSTRUMENT.Generator/33220A/33220A.komand
Generator | 33220A | SET | Set_Frequency_Span | Set frequency span | FREQuency:SPAN <value> | FREQ:SPAN <value> | value | numeric |  |  |  | FREQ |  |  |  |  | 1 | yes | INSTRUMENT.Generator/33220A/33220A.komand
Generator | 33220A | SET | Set_Frequency_Start | Start Frequency and Stop Frequency | FREQuency:STARt <value> | FREQ:STAR <value> | value | numeric |  |  |  | FREQ |  |  |  |  | 1 | yes | INSTRUMENT.Generator/33220A/33220A.komand
Generator | 33220A | SET | Set_Frequency_Stop | Start Frequency and Stop Frequency | FREQuency:STOP <value> | FREQ:STOP <value> | value | numeric |  |  |  | FREQ |  |  |  |  | 1 | yes | INSTRUMENT.Generator/33220A/33220A.komand
Generator | 33220A | SET | Set_Fskey_Frequency | FSK Commands | FSKey:FREQuency <value> | FSK:FREQ <value> | value | unknown |  |  |  | FSK |  |  |  |  | 1 | yes | INSTRUMENT.Generator/33220A/33220A.komand
Generator | 33220A | SET | Set_Fskey_Internal_Rate | FSK Commands | FSKey:INTernal:RATE <value> | FSK:INT:RATE <value> | value | numeric |  |  |  | FSK |  |  |  |  | 1 | yes | INSTRUMENT.Generator/33220A/33220A.komand
Generator | 33220A | SET | Set_Fskey_Source | FSK Commands | FSK:SOUR <value> |  | value | enum | INT; EXT |  |  | FSK |  |  |  |  | 1 | yes | INSTRUMENT.Generator/33220A/33220A.komand
Generator | 33220A | SET | Set_Fskey_State | FSK Commands | FSKey:STATe <value> | FSK:STAT <value> | value | bool | OFF; ON |  |  | FSK |  |  |  |  | 1 | yes | INSTRUMENT.Generator/33220A/33220A.komand
Generator | 33220A | SET | Set_Function_Pulse_Dcycle | Pulse Configuration Commands | FUNCtion:PULSe:DCYCle <value> | FUNC:PULS:DCYC <value> | value | numeric |  |  |  | FUNC |  |  |  |  | 1 | yes | INSTRUMENT.Generator/33220A/33220A.komand
Generator | 33220A | SET | Set_Function_Pulse_Hold | Using the APPLy Command | FUNC:PULS:HOLD <value> |  | value | enum | WIDT; DCYC |  |  | FUNC |  |  |  |  | 1 | yes | INSTRUMENT.Generator/33220A/33220A.komand
Generator | 33220A | SET | Set_Function_Pulse_Transition | Edge Time | FUNCtion:PULSe:TRANsition <value> | FUNC:PULS:TRAN <value> | value | unknown |  |  |  | FUNC |  |  |  |  | 1 | yes | INSTRUMENT.Generator/33220A/33220A.komand
Generator | 33220A | SET | Set_Function_Ramp_Symmetry | Output Configuration Commands | FUNCtion:RAMP:SYMMetry <value> | FUNC:RAMP:SYMM <value> | value | unknown |  |  |  | FUNC |  |  |  |  | 1 | yes | INSTRUMENT.Generator/33220A/33220A.komand
Generator | 33220A | SET | Set_Function_Shape | Set Function Shape | FUNCtion <shape> | FUNC <shape> | shape | enum | SIN; SQU; RAMP; PULS; NOIS; DC; USER |  | SOURce Configuration | SOURce |  |  |  |  | 1 |  | INSTRUMENT.Generator/33220A/33220A.komand
Generator | 33220A | SET | Set_Function_Square_Dcycle | Output Configuration Commands | FUNCtion:SQUare:DCYCle <value> | FUNC:SQU:DCYC <value> | value | numeric |  |  |  | FUNC |  |  |  |  | 1 | yes | INSTRUMENT.Generator/33220A/33220A.komand
Generator | 33220A | SET | Set_Function_User | Arbitrary Waveform Commands | FUNC:USER <value> |  | value | unknown |  |  |  | FUNC |  |  |  |  | 1 | yes | INSTRUMENT.Generator/33220A/33220A.komand
Generator | 33220A | SET | Set_Klock_Exclude | System-Related Commands | :KLOCk:EXCLude <value> | :KLOC:EXCL <value> | value | unknown |  |  |  | KLOC |  |  |  |  | 1 | yes | INSTRUMENT.Generator/33220A/33220A.komand
Generator | 33220A | SET | Set_Marker_Frequency | Marker Frequency | MARKer:FREQuency <value> | MARK:FREQ <value> | value | unknown |  |  |  | MARK |  |  |  |  | 1 | yes | INSTRUMENT.Generator/33220A/33220A.komand
Generator | 33220A | SET | Set_Memory_State_Name | State Storage Commands | MEMory:STATe:NAME <value> | MEM:STAT:NAME <value> | value | unknown |  |  |  | MEM |  |  |  |  | 1 | yes | INSTRUMENT.Generator/33220A/33220A.komand
Generator | 33220A | SET | Set_Offset | Set Offset | VOLTage:OFFSet <offset> | VOLT:OFFS <offset> | offset | numeric |  |  | SOURce Configuration | SOURce |  |  |  |  | 1 |  | INSTRUMENT.Generator/33220A/33220A.komand
Generator | 33220A | SET | Set_Output_Load | Set Output Load | OUTPut:LOAD <ohms> | OUTP:LOAD <ohms> | ohms | numeric |  |  | OUTPut Configuration | OUTPut |  |  |  |  | 1 |  | INSTRUMENT.Generator/33220A/33220A.komand
Generator | 33220A | SET | Set_Output_Polarity | Set output polarity | OUTPut:POLarity <value> | OUTP:POL <value> | value | enum | NORM; INV |  |  | OUTP |  |  |  |  | 1 | yes | INSTRUMENT.Generator/33220A/33220A.komand
Generator | 33220A | SET | Set_Output_State | Set Output State | OUTPut <state> | OUTP <state> | state | bool | OFF; ON |  | Output Control | OUTPut |  |  |  |  | 1 |  | INSTRUMENT.Generator/33220A/33220A.komand
Generator | 33220A | SET | Set_Output_Trigger | Trigger Out Signal | OUTPut:TRIGger <value> | OUTP:TRIG <value> | value | unknown |  |  |  | OUTP |  |  |  |  | 1 | yes | INSTRUMENT.Generator/33220A/33220A.komand
Generator | 33220A | SET | Set_Output_Trigger_Slope | Trigger Out Signal | OUTPut:TRIGger:SLOPe <value> | OUTP:TRIG:SLOP <value> | value | enum | POS; NEG |  |  | OUTP |  |  |  |  | 1 | yes | INSTRUMENT.Generator/33220A/33220A.komand
Generator | 33220A | SET | Set_Phase_Unlock_Error_State | Phase-Lock Commands | PHASe:UNLock:ERRor:STATe <value> | PHAS:UNL:ERR:STAT <value> | value | unknown |  |  |  | PHAS |  |  |  |  | 1 | yes | INSTRUMENT.Generator/33220A/33220A.komand
Generator | 33220A | SET | Set_Pm_Deviation | PM Commands | PM:DEViation <value> | PM:DEV <value> | value | unknown |  |  |  | PM |  |  |  |  | 1 | yes | INSTRUMENT.Generator/33220A/33220A.komand
Generator | 33220A | SET | Set_Pm_Internal_Frequency | Modulating Waveform Frequency | PM:INTernal:FREQuency <value> | PM:INT:FREQ <value> | value | unknown |  |  |  | PM |  |  |  |  | 1 | yes | INSTRUMENT.Generator/33220A/33220A.komand
Generator | 33220A | SET | Set_Pm_Source | PM Commands | PM:SOUR <value> |  | value | enum | INT; EXT |  |  | PM |  |  |  |  | 1 | yes | INSTRUMENT.Generator/33220A/33220A.komand
Generator | 33220A | SET | Set_Pm_State | PM Commands | PM:STATe <value> | PM:STAT <value> | value | bool | OFF; ON |  |  | PM |  |  |  |  | 1 | yes | INSTRUMENT.Generator/33220A/33220A.komand
Generator | 33220A | SET | Set_Psc | Set psc | *PSC <value> |  | value | bool | 0; 1 |  |  | Common |  |  |  |  | 1 | yes | INSTRUMENT.Generator/33220A/33220A.komand
Generator | 33220A | SET | Set_Pulse_Period | Pulse Configuration Commands | PULSe:PERiod <value> | PULS:PER <value> | value | numeric |  |  |  | PULS |  |  |  |  | 1 | yes | INSTRUMENT.Generator/33220A/33220A.komand
Generator | 33220A | SET | Set_Pwm_Deviation | PWM Commands | PWM:DEV <value> |  | value | unknown |  |  |  | PWM |  |  |  |  | 1 | yes | INSTRUMENT.Generator/33220A/33220A.komand
Generator | 33220A | SET | Set_Pwm_Deviation_Dcycle | PWM Commands | PWM:DEViation:DCYCle <value> | PWM:DEV:DCYC <value> | value | numeric |  |  |  | PWM |  |  |  |  | 1 | yes | INSTRUMENT.Generator/33220A/33220A.komand
Generator | 33220A | SET | Set_Pwm_Internal_Frequency | Modulating Waveform Frequency | PWM:INTernal:FREQuency <value> | PWM:INT:FREQ <value> | value | unknown |  |  |  | PWM |  |  |  |  | 1 | yes | INSTRUMENT.Generator/33220A/33220A.komand
Generator | 33220A | SET | Set_Pwm_Source | PWM Commands | PWM:SOURce <value> | PWM:SOUR <value> | value | enum | INT; EXT |  |  | PWM |  |  |  |  | 1 | yes | INSTRUMENT.Generator/33220A/33220A.komand
Generator | 33220A | SET | Set_Pwm_State | PWM Commands | PWM:STATe <value> | PWM:STAT <value> | value | bool | OFF; ON |  |  | PWM |  |  |  |  | 1 | yes | INSTRUMENT.Generator/33220A/33220A.komand
Generator | 33220A | SET | Set_Questionable_Enable | Status Reporting Commands | :QUEStionable:ENABle <value> | :QUES:ENAB <value> | value | integer |  |  |  | QUES |  |  |  |  | 1 | yes | INSTRUMENT.Generator/33220A/33220A.komand
Generator | 33220A | SET | Set_Rcl | Set rcl | *RCL <value> |  | value | integer |  |  |  | Common |  |  |  |  | 1 | yes | INSTRUMENT.Generator/33220A/33220A.komand
Generator | 33220A | SET | Set_Sav | Set sav | *SAV <value> |  | value | integer |  |  |  | Common |  |  |  |  | 1 | yes | INSTRUMENT.Generator/33220A/33220A.komand
Generator | 33220A | SET | Set_Secure_State | Calibration Commands | :SECure:STATe <value> | :SEC:STAT <value> | value | bool | OFF; ON |  |  | SEC |  |  |  |  | 1 | yes | INSTRUMENT.Generator/33220A/33220A.komand
Generator | 33220A | SET | Set_Sre | Set sre | *SRE <value> |  | value | integer |  |  |  | Common |  |  |  |  | 1 | yes | INSTRUMENT.Generator/33220A/33220A.komand
Generator | 33220A | SET | Set_State_Questionable_Enable | The Questionable Data Register | STAT:QUES:ENAB <value> |  | value | integer |  |  |  | STAT |  |  |  |  | 1 | yes | INSTRUMENT.Generator/33220A/33220A.komand
Generator | 33220A | SET | Set_Sweep_Spacing | Sweep Mode | SWEep:SPACing <value> | SWE:SPAC <value> | value | enum | LIN; LOG |  |  | SWE |  |  |  |  | 1 | yes | INSTRUMENT.Generator/33220A/33220A.komand
Generator | 33220A | SET | Set_Sweep_State | Sweep Commands | SWEep:STATe <value> | SWE:STAT <value> | value | bool | OFF; ON |  |  | SWE |  |  |  |  | 1 | yes | INSTRUMENT.Generator/33220A/33220A.komand
Generator | 33220A | SET | Set_Sweep_Time | Sweep Time | SWE:TIME <value> |  | value | numeric |  |  |  | SWE |  |  |  |  | 1 | yes | INSTRUMENT.Generator/33220A/33220A.komand
Generator | 33220A | SET | Set_System_Beeper_State | System-Related Commands | SYST:BEEP:STAT <value> |  | value | bool | OFF; ON |  |  | SYST |  |  |  |  | 1 | yes | INSTRUMENT.Generator/33220A/33220A.komand
Generator | 33220A | SET | Set_System_Communicate_Lan_Ipaddress | Remote Interface Configuration | SYSTem:COMMunicate:LAN:IPADdress <value> | SYST:COMM:LAN:IPAD <value> | value | unknown |  |  |  | SYST |  |  |  |  | 1 | yes | INSTRUMENT.Generator/33220A/33220A.komand
Generator | 33220A | SET | Set_System_Communicate_Lan_Mediasense | Set system communicate lan mediasense | SYSTem:COMMunicate:LAN:MEDiasense <value> | SYST:COMM:LAN:MED <value> | value | unknown |  |  |  | SYST |  |  |  |  | 1 | yes | INSTRUMENT.Generator/33220A/33220A.komand
Generator | 33220A | SET | Set_System_Communicate_Lan_Netbios | Set system communicate lan netbios | SYSTem:COMMunicate:LAN:NETBios <value> | SYST:COMM:LAN:NETB <value> | value | unknown |  |  |  | SYST |  |  |  |  | 1 | yes | INSTRUMENT.Generator/33220A/33220A.komand
Generator | 33220A | SET | Set_System_Communicate_Lan_Telnet_Prompt | Set system communicate lan telnet prompt | SYSTem:COMMunicate:LAN:TELNet:PROMpt <value> | SYST:COMM:LAN:TELN:PROM <value> | value | unknown |  |  |  | SYST |  |  |  |  | 1 | yes | INSTRUMENT.Generator/33220A/33220A.komand
Generator | 33220A | SET | Set_System_Communicate_Lan_Telnet_Wmessage | Set system communicate lan telnet wmessage | SYSTem:COMMunicate:LAN:TELNet:WMESsage <value> | SYST:COMM:LAN:TELN:WMES <value> | value | unknown |  |  |  | SYST |  |  |  |  | 1 | yes | INSTRUMENT.Generator/33220A/33220A.komand
Generator | 33220A | SET | Set_Telnet_Prompt | Interface Configuration Commands | :TELNet:PROMpt <value> | :TELN:PROM <value> | value | unknown |  |  |  | TELN |  |  |  |  | 1 | yes | INSTRUMENT.Generator/33220A/33220A.komand
Generator | 33220A | SET | Set_Telnet_Wmessage | Interface Configuration Commands | :TELNet:WMESsage <value> | :TELN:WMES <value> | value | unknown |  |  |  | TELN |  |  |  |  | 1 | yes | INSTRUMENT.Generator/33220A/33220A.komand
Generator | 33220A | SET | Set_Trigger_Slope | Burst Commands | TRIGger:SLOPe <value> | TRIG:SLOP <value> | value | enum | POS; NEG |  |  | TRIG |  |  |  |  | 1 | yes | INSTRUMENT.Generator/33220A/33220A.komand
Generator | 33220A | SET | Set_Trigger_Source | Burst Commands | TRIG:SOUR <value> |  | value | enum | IMM; EXT; BUS |  |  | TRIG |  |  |  |  | 1 | yes | INSTRUMENT.Generator/33220A/33220A.komand
Generator | 33220A | SET | Set_Unit_Angle | Burst Commands | UNIT:ANGLe <value> | UNIT:ANGL <value> | value | unknown |  |  |  | UNIT |  |  |  |  | 1 | yes | INSTRUMENT.Generator/33220A/33220A.komand
Generator | 33220A | SET | Set_Voltage_Unit | Set Voltage Unit | VOLTage:UNIT <unit> | VOLT:UNIT <unit> | unit | enum | VPP; VRMS; DBM |  | SOURce Configuration | SOURce |  |  |  |  | 1 |  | INSTRUMENT.Generator/33220A/33220A.komand
Generator | 33220A | SET | Setup_Pulse_Width | Setup Pulse Width | FUNCtion:PULSe:WIDTh <width_sec> | FUNC:PULS:WIDT <width_sec> | width_sec | numeric |  |  | PULSe Configuration | PULSe |  |  |  |  | 1 |  | INSTRUMENT.Generator/33220A/33220A.komand
LCR | 4263A | DO | Clear_Status | Clears the status byte and error queue. | *CLS | [6 empty] | Common |  |  |  |  | 1 | yes | INSTRUMENT.LCR/4263A/4263A.komand
LCR | 4263A | DO | Correction_Open | Executes the OPEN correction. | :SENSe:CORRection:OPEN | :SENS:CORR:OPEN | [5 empty] | SENSe |  |  |  |  | 1 | yes | INSTRUMENT.LCR/4263A/4263A.komand
LCR | 4263A | DO | Correction_Short | Executes the SHORT correction. | :SENSe:CORRection:SHORt | :SENS:CORR:SHOR | [5 empty] | SENSe |  |  |  |  | 1 | yes | INSTRUMENT.LCR/4263A/4263A.komand
LCR | 4263A | DO | Reset_Device | Resets the unit to its factory default settings. | *RST | [6 empty] | Common |  |  |  |  | 1 | yes | INSTRUMENT.LCR/4263A/4263A.komand
LCR | 4263A | DO | Trigger_Bus | Triggers the unit (equivalent to the Bus trigger). | *TRG | [6 empty] | Common |  |  |  |  | 1 | yes | INSTRUMENT.LCR/4263A/4263A.komand
LCR | 4263A | DO | Trigger_Immediate | Manually triggers a measurement. | :TRIGger | :TRIG | [5 empty] | TRIGger |  |  |  |  | 1 | yes | INSTRUMENT.LCR/4263A/4263A.komand
LCR | 4263A | NAB | Fetch_Existing | Retrieves the most recent measurement data. | :FETCh? | :FETC? | [5 empty] | MEASure | 1 |  |  |  | 1 | yes | INSTRUMENT.LCR/4263A/4263A.komand
LCR | 4263A | NAB | Get_Error_Queue | Queries the next entry in the error queue. | :SYSTem:ERRor? | :SYST:ERR? | [5 empty] | SYSTem | 1 | NR2 |  |  | 1 | yes | INSTRUMENT.LCR/4263A/4263A.komand
LCR | 4263A | NAB | Get_Meas_All | Authored from a panel literal in LCR.json; never executed before. | MEAS:ALL? | [11 empty] | 1 | yes | INSTRUMENT.LCR/4263A/4263A.komand
LCR | 4263A | NAB | Get_Meas_Curr | Authored from a panel literal in LCR.json; never executed before. | MEAS:CURR? | [11 empty] | 1 | yes | INSTRUMENT.LCR/4263A/4263A.komand
LCR | 4263A | NAB | Get_Meas_Pow | Authored from a panel literal in LCR.json; never executed before. | MEAS:POW? | [11 empty] | 1 | yes | INSTRUMENT.LCR/4263A/4263A.komand
LCR | 4263A | NAB | Get_Meas_Volt | Authored from a panel literal in LCR.json; never executed before. | MEAS:VOLT? | [11 empty] | 1 | yes | INSTRUMENT.LCR/4263A/4263A.komand
LCR | 4263A | NAB | Get_Operation_Complete | Returns '1' once all pending operations are completed. | *OPC? | [6 empty] | Common | 1 | NR1 |  |  | 1 | yes | INSTRUMENT.LCR/4263A/4263A.komand
LCR | 4263A | NAB | Measure | Executes a complete measurement and retrieves data. | :MEASure? | :MEAS? | [5 empty] | MEASure | 1 |  |  |  | 1 | yes | INSTRUMENT.LCR/4263A/4263A.komand
LCR | 4263A | NAB | Read_IDN | Queries the instrument identification (Manufacturer, Model, Serial, Firmware). | *IDN? | [6 empty] | Common | 1 | AARD |  |  | 1 | yes | INSTRUMENT.LCR/4263A/4263A.komand
LCR | 4263A | NAB | Read_Measurement | Triggers a measurement and retrieves the results. | :READ? | [6 empty] | MEASure | 1 |  |  |  | 1 | yes | INSTRUMENT.LCR/4263A/4263A.komand
LCR | 4263A | SET | Average_Count | Sets the number of measurement averages (1 to 256). | :SENSe:AVERage:COUNt <count> | :SENS:AVER:COUN <count> | count | integer |  |  |  | SENSe |  |  |  |  | 1 | yes | INSTRUMENT.LCR/4263A/4263A.komand
LCR | 4263A | SET | Current_Range | Sets the current measurement range. | :SENSe:CURRent:RANGe <range> | :SENS:CURR:RANG <range> | range | numeric |  |  |  | SENSe |  |  |  |  | 1 | yes | INSTRUMENT.LCR/4263A/4263A.komand
LCR | 4263A | SET | Display_State | Turns the display ON or OFF. | :DISPlay:STATe <state> | :DISP:STAT <state> | state | bool | OFF; ON |  |  | DISPlay |  |  |  |  | 1 | yes | INSTRUMENT.LCR/4263A/4263A.komand
LCR | 4263A | SET | Key_Lock | Locks or unlocks the front-panel keys. | :SYSTem:KLOCk <state> | :SYST:KLOC <state> | state | bool | OFF; ON |  |  | SYSTem |  |  |  |  | 1 | yes | INSTRUMENT.LCR/4263A/4263A.komand
LCR | 4263A | SET | Limit_Lower | Sets the lower limit for the comparator. | :CALCulate:LIMit:LOWer <limit> | :CALC:LIM:LOW <limit> | limit | numeric |  |  |  | CALCulate |  |  |  |  | 1 | yes | INSTRUMENT.LCR/4263A/4263A.komand
LCR | 4263A | SET | Limit_State | Enables or disables the comparator function. | :CALCulate:LIMit:STATe <state> | :CALC:LIM:STAT <state> | state | bool | OFF; ON |  |  | CALCulate |  |  |  |  | 1 | yes | INSTRUMENT.LCR/4263A/4263A.komand
LCR | 4263A | SET | Limit_Upper | Sets the higher limit for the comparator. | :CALCulate:LIMit:UPPer <limit> | :CALC:LIM:UPP <limit> | limit | numeric |  |  |  | CALCulate |  |  |  |  | 1 | yes | INSTRUMENT.LCR/4263A/4263A.komand
LCR | 4263A | SET | Measurement_Function | Selects measurement parameters (e.g., CP-D, LS-Q). | :SENSe:FUNCtion <function> | :SENS:FUNC <function> | function | enum |  |  |  | SENSe |  |  |  |  | 1 | yes | INSTRUMENT.LCR/4263A/4263A.komand
LCR | 4263A | SET | Set_Beeper | Turns the front-panel beeper ON or OFF. | :SYSTem:BEEPer:STATe <state> | :SYST:BEEP:STAT <state> | state | bool | OFF; ON |  |  | SYSTem |  |  |  |  | 1 | yes | INSTRUMENT.LCR/4263A/4263A.komand
LCR | 4263A | SET | Set_Bias_State | Turns the DC bias ON or OFF. | :SOURce:BIAS:STATe <state> | :SOUR:BIAS:STAT <state> | state | bool | OFF; ON |  |  | SOURce |  |  |  |  | 1 | yes | INSTRUMENT.LCR/4263A/4263A.komand
LCR | 4263A | SET | Set_Bias_Voltage | Sets the internal DC bias voltage level. | :SOURce:BIAS:VOLTage <volt> | :SOUR:BIAS:VOLT <volt> | volt | numeric |  |  |  | SOURce |  |  |  |  | 1 | yes | INSTRUMENT.LCR/4263A/4263A.komand
LCR | 4263A | SET | Set_Curr | Authored from a panel literal in LCR.json; never executed before. | CURR <value> |  |  | numeric |  | value | [6 empty] | 1 | yes | INSTRUMENT.LCR/4263A/4263A.komand
LCR | 4263A | SET | Set_Curr_Lev | Authored from a panel literal in LCR.json; never executed before. | CURR:LEV <value> |  |  | numeric |  | value | [6 empty] | 1 | yes | INSTRUMENT.LCR/4263A/4263A.komand
LCR | 4263A | SET | Set_Curr_Slew | Authored from a panel literal in LCR.json; never executed before. | CURR:SLEW <value> |  |  | numeric |  | value | [6 empty] | 1 | yes | INSTRUMENT.LCR/4263A/4263A.komand
LCR | 4263A | SET | Set_Curr_Tlev | Authored from a panel literal in LCR.json; never executed before. | CURR:TLEV <value> |  |  | numeric |  | value | [6 empty] | 1 | yes | INSTRUMENT.LCR/4263A/4263A.komand
LCR | 4263A | SET | Set_Inp | Authored from a panel literal in LCR.json; never executed before. | INP <state> |  |  | bool | OFF; ON | state | [6 empty] | 1 | yes | INSTRUMENT.LCR/4263A/4263A.komand
LCR | 4263A | SET | Set_Mode | Authored from a panel literal in LCR.json; never executed before. | MODE <value> |  |  |  |  | value | [6 empty] | 1 | yes | INSTRUMENT.LCR/4263A/4263A.komand
LCR | 4263A | SET | Set_Res | Authored from a panel literal in LCR.json; never executed before. | RES <value> |  |  | numeric |  | value | [6 empty] | 1 | yes | INSTRUMENT.LCR/4263A/4263A.komand
LCR | 4263A | SET | Set_Test_Frequency | Sets the test signal frequency (100, 1k, 10k, 100k Hz). | :SENSe:FREQuency <freq> | :SENS:FREQ <freq> | freq | numeric |  |  |  | SENSe |  |  |  |  | 1 | yes | INSTRUMENT.LCR/4263A/4263A.komand
LCR | 4263A | SET | Set_Test_Level | Sets the test signal level (e.g., 100m, 500m, 1V). | :SOURce:VOLTage <level> | :SOUR:VOLT <level> | level | numeric |  |  |  | SOURce |  |  |  |  | 1 | yes | INSTRUMENT.LCR/4263A/4263A.komand
LCR | 4263A | SET | Set_Tran_Dcyc | Authored from a panel literal in LCR.json; never executed before. | TRAN:DCYC <value> |  |  | numeric |  | value | [6 empty] | 1 | yes | INSTRUMENT.LCR/4263A/4263A.komand
LCR | 4263A | SET | Set_Tran_Freq | Authored from a panel literal in LCR.json; never executed before. | TRAN:FREQ <value> |  |  | numeric |  | value | [6 empty] | 1 | yes | INSTRUMENT.LCR/4263A/4263A.komand
LCR | 4263A | SET | Set_Tran_Stat | Authored from a panel literal in LCR.json; never executed before. | TRAN:STAT <value> |  |  | bool | OFF; ON | value | [6 empty] | 1 | yes | INSTRUMENT.LCR/4263A/4263A.komand
LCR | 4263A | SET | Set_Volt | Authored from a panel literal in LCR.json; never executed before. | VOLT <value> |  |  | numeric |  | value | [6 empty] | 1 | yes | INSTRUMENT.LCR/4263A/4263A.komand
LCR | 4263A | SET | Trigger_Delay | Sets the delay time before measurement starts. | :TRIGger:DELay <seconds> | :TRIG:DEL <seconds> | seconds | numeric |  |  |  | TRIGger |  |  |  |  | 1 | yes | INSTRUMENT.LCR/4263A/4263A.komand
LCR | 4263A | SET | Trigger_Source | Selects trigger source (INT, MAN, EXT, or BUS). | :TRIGger:SOURce <source> | :TRIG:SOUR <source> | source | enum |  |  |  | TRIGger |  |  |  |  | 1 | yes | INSTRUMENT.LCR/4263A/4263A.komand
LCR | 4263A | SET | Voltage_Range_Auto | Enables or disables auto-ranging. | :SENSe:VOLTage:RANGe:AUTO <state> | :SENS:VOLT:RANG:AUTO <state> | state | bool | OFF; ON |  |  | SENSe |  |  |  |  | 1 | yes | INSTRUMENT.LCR/4263A/4263A.komand
Load | 6060B | DO | Clear_Protection | Clear Protection | PROT:CLE | [5 empty] | Input Control | INPut |  |  |  |  | 1 |  | INSTRUMENT.Load/6060B/6060B.komand
Load | 6060B | DO | Clear_Status | Clear Status | *CLS | [5 empty] | Common Commands | Common |  |  |  |  | 1 |  | INSTRUMENT.Load/6060B/6060B.komand
Load | 6060B | DO | Do_Abor | Abort the transient or trigger operation in progress | ABOR | [6 empty] | ABOR |  |  |  |  | 1 | yes | INSTRUMENT.Load/6060B/6060B.komand
Load | 6060B | DO | Do_Calib_Init | EEPROM Initialization | CAL:INIT | [6 empty] | CAL |  |  |  |  | 1 | yes | INSTRUMENT.Load/6060B/6060B.komand
Load | 6060B | DO | Do_Calib_Lev_High | Do calib lev high | CAL:LEV:HIGH | [6 empty] | CAL |  |  |  |  | 1 | yes | INSTRUMENT.Load/6060B/6060B.komand
Load | 6060B | DO | Do_Calib_Lev_Low | Do calib lev low | CAL:LEV:LOW | [6 empty] | CAL |  |  |  |  | 1 | yes | INSTRUMENT.Load/6060B/6060B.komand
Load | 6060B | DO | Do_Calib_Meas | Do calib meas | CAL:MEAS | [6 empty] | CAL |  |  |  |  | 1 | yes | INSTRUMENT.Load/6060B/6060B.komand
Load | 6060B | DO | Do_Calib_Meas_High | Calibration Flowcharts | CAL:MEAS:HIGH | [6 empty] | CAL |  |  |  |  | 1 | yes | INSTRUMENT.Load/6060B/6060B.komand
Load | 6060B | DO | Do_Calib_Meas_Low | Do calib meas low | CAL:MEAS:LOW | [6 empty] | CAL |  |  |  |  | 1 | yes | INSTRUMENT.Load/6060B/6060B.komand
Load | 6060B | DO | Do_Calib_Mode | Table 3-2. Selftest Error Code | CAL:MODE | [6 empty] | CAL |  |  |  |  | 1 | yes | INSTRUMENT.Load/6060B/6060B.komand
Load | 6060B | DO | Do_Calib_Sav | Program Listing | CAL:SAV | [6 empty] | CAL |  |  |  |  | 1 | yes | INSTRUMENT.Load/6060B/6060B.komand
Load | 6060B | DO | Do_Calib_Tlev | Do calib tlev | CAL:TLEV | [6 empty] | CAL |  |  |  |  | 1 | yes | INSTRUMENT.Load/6060B/6060B.komand
Load | 6060B | DO | Do_Curr_Lev_Trig | PROGRAM 2 | CURR:LEV:TRIG | [6 empty] | CURR |  |  |  |  | 1 | yes | INSTRUMENT.Load/6060B/6060B.komand
Load | 6060B | DO | Do_Curr_Prot | Software Current Limit | CURR:PROT | [6 empty] | CURR |  |  |  |  | 1 | yes | INSTRUMENT.Load/6060B/6060B.komand
Load | 6060B | DO | Do_Curr_Prot_Del | 72 Remote Operation | CURR:PROT:DEL | [6 empty] | CURR |  |  |  |  | 1 | yes | INSTRUMENT.Load/6060B/6060B.komand
Load | 6060B | DO | Do_Curr_Prot_Lev | CR Mode Example | CURR:PROT:LEV | [6 empty] | CURR |  |  |  |  | 1 | yes | INSTRUMENT.Load/6060B/6060B.komand
Load | 6060B | DO | Do_Curr_Prot_Stat | CR Mode Example | CURR:PROT:STAT | [6 empty] | CURR |  |  |  |  | 1 | yes | INSTRUMENT.Load/6060B/6060B.komand
Load | 6060B | DO | Do_Curr_Trig | Triggered Current Level | CURR:TRIG | [6 empty] | CURR |  |  |  |  | 1 | yes | INSTRUMENT.Load/6060B/6060B.komand
Load | 6060B | DO | Do_Diag_Calib | EEPROM Initialization | DIAG:CAL | [6 empty] | DIAG |  |  |  |  | 1 | yes | INSTRUMENT.Load/6060B/6060B.komand
Load | 6060B | DO | Do_Input_Prot_Cle | Resetting Latched Protection | INP:PROT:CLE | [6 empty] | INP |  |  |  |  | 1 | yes | INSTRUMENT.Load/6060B/6060B.komand
Load | 6060B | DO | Do_Input_Short | Short On/Off | INPUT:SHORT | INP:SHOR | [5 empty] | INPUT |  |  |  |  | 1 | yes | INSTRUMENT.Load/6060B/6060B.komand
Load | 6060B | DO | Do_Res_Tlev | Transient Resistance Level | RES:TLEV | [6 empty] | RES |  |  |  |  | 1 | yes | INSTRUMENT.Load/6060B/6060B.komand
Load | 6060B | DO | Do_Res_Trig | Triggered Resistance Level | RES:TRIG | [6 empty] | RES |  |  |  |  | 1 | yes | INSTRUMENT.Load/6060B/6060B.komand
Load | 6060B | DO | Do_Tran_Togg | Toggled Transient Operation | TRAN:TOGG | [6 empty] | TRAN |  |  |  |  | 1 | yes | INSTRUMENT.Load/6060B/6060B.komand
Load | 6060B | DO | Do_Tran_Twid | Pulsed Transient Operation | TRAN:TWID | [6 empty] | TRAN |  |  |  |  | 1 | yes | INSTRUMENT.Load/6060B/6060B.komand
Load | 6060B | DO | Do_Trig_Imm | Trigger immediately, whatever the selected trigger source | TRIG:IMM | [6 empty] | TRIG |  |  |  |  | 1 | yes | INSTRUMENT.Load/6060B/6060B.komand
Load | 6060B | DO | Do_Trig_Sour | Do trig sour | TRIG:SOUR | [6 empty] | TRIG |  |  |  |  | 1 | yes | INSTRUMENT.Load/6060B/6060B.komand
Load | 6060B | DO | Do_Volt_Slew | Slew Rate | VOLT:SLEW | [6 empty] | VOLT |  |  |  |  | 1 | yes | INSTRUMENT.Load/6060B/6060B.komand
Load | 6060B | DO | Do_Volt_Tlev | Transient Voltage Level | VOLT:TLEV | [6 empty] | VOLT |  |  |  |  | 1 | yes | INSTRUMENT.Load/6060B/6060B.komand
Load | 6060B | DO | Do_Volt_Trig | Triggered Voltage Level | VOLT:TRIG | [6 empty] | VOLT |  |  |  |  | 1 | yes | INSTRUMENT.Load/6060B/6060B.komand
Load | 6060B | DO | Input_OFF | Input OFF | INP OFF | [5 empty] | Input Control | INPut |  |  |  |  | 1 |  | INSTRUMENT.Load/6060B/6060B.komand
Load | 6060B | DO | Input_ON | Input ON | INP ON | [5 empty] | Input Control | INPut |  |  |  |  | 1 |  | INSTRUMENT.Load/6060B/6060B.komand
Load | 6060B | DO | Reset_Device | Reset Device | *RST | [5 empty] | Common Commands | Common |  |  |  |  | 1 |  | INSTRUMENT.Load/6060B/6060B.komand
Load | 6060B | DO | Set_Mode_Current | Set Mode Current | MODE:CURR | [5 empty] | CC / CV / CR | MODE |  |  |  |  | 1 |  | INSTRUMENT.Load/6060B/6060B.komand
Load | 6060B | DO | Set_Mode_Resistance | Set Mode Resistance | MODE:RES | [5 empty] | CC / CV / CR | MODE |  |  |  |  | 1 |  | INSTRUMENT.Load/6060B/6060B.komand
Load | 6060B | DO | Set_Mode_Voltage | Set Mode Voltage | MODE:VOLT | [5 empty] | CC / CV / CR | MODE |  |  |  |  | 1 |  | INSTRUMENT.Load/6060B/6060B.komand
Load | 6060B | DO | Transient_OFF | Transient OFF | TRAN:STAT OFF | [5 empty] | Pulse & Dynamic Loading | TRANsient |  |  |  |  | 1 |  | INSTRUMENT.Load/6060B/6060B.komand
Load | 6060B | DO | Transient_ON | Transient ON | TRAN:STAT ON | [5 empty] | Pulse & Dynamic Loading | TRANsient |  |  |  |  | 1 |  | INSTRUMENT.Load/6060B/6060B.komand
Load | 6060B | DO | Trigger | Trigger | *TRG | [5 empty] | Actions and Toggles | [5 empty] | 1 |  | INSTRUMENT.Load/6060B/6060B.komand
Load | 6060B | DO | Trigger_Immediate | Trigger Immediate | *TRG | [5 empty] | Trigger System | TRIGger |  |  |  |  | 1 |  | INSTRUMENT.Load/6060B/6060B.komand
Load | 6060B | NAB | Error | Error | SYST:ERR? | [5 empty] | System Utilities | SYSTem | 1 | NR2 |  |  | 1 |  | INSTRUMENT.Load/6060B/6060B.komand
Load | 6060B | NAB | Get_Chan | Query the selected channel | CHAN? | [6 empty] | CHAN | 1 | CRD |  |  | 1 | yes | INSTRUMENT.Load/6060B/6060B.komand
Load | 6060B | NAB | Get_Curr | Query the programmed main current level | CURR? | [6 empty] | CURR | 1 | NR3 | A |  | 1 |  | INSTRUMENT.Load/6060B/6060B.komand
Load | 6060B | NAB | Get_Curr_Lev_Trig | Query the triggered current level | CURR:LEV:TRIG? | [6 empty] | CURR | 1 | NR3 | V |  | 1 | yes | INSTRUMENT.Load/6060B/6060B.komand
Load | 6060B | NAB | Get_Curr_Rang | Query the current range | CURR:RANG? | [6 empty] | CURR | 1 | NR3 | A |  | 1 | yes | INSTRUMENT.Load/6060B/6060B.komand
Load | 6060B | NAB | Get_Curr_Slew | Query the current slew rate | CURR:SLEW? | [6 empty] | CURR | 1 | NR3 | A/s |  | 1 |  | INSTRUMENT.Load/6060B/6060B.komand
Load | 6060B | NAB | Get_Curr_Tlev | Query the transient current level | CURR:TLEV? | [6 empty] | CURR | 1 | NR3 | V |  | 1 |  | INSTRUMENT.Load/6060B/6060B.komand
Load | 6060B | NAB | Get_Inp_Shor_Stat | Query the input short state | INP:SHOR:STAT? | [6 empty] | INP | 1 | BOOL |  |  | 1 | yes | INSTRUMENT.Load/6060B/6060B.komand
Load | 6060B | NAB | Get_Inp_Stat | Query whether the load input is on (OUTP is an alias for INP) | INP:STAT? | [6 empty] | INP | 1 | BOOL |  |  | 1 |  | INSTRUMENT.Load/6060B/6060B.komand
Load | 6060B | NAB | Get_Meas_All | Authored from a panel literal in Load.json; never executed before. | MEAS:ALL? | [11 empty] | 1 | yes | INSTRUMENT.Load/6060B/6060B.komand
Load | 6060B | NAB | Get_Meas_Curr | Authored from a panel literal in Load.json; never executed before. | MEAS:CURR? | [7 empty] | 1 | NR3 | A |  | 1 | yes | INSTRUMENT.Load/6060B/6060B.komand
Load | 6060B | NAB | Get_Meas_Curr_Dc | Measure the DC current flowing into the load | MEAS:CURR:DC? | [6 empty] | MEAS | 1 | NR3 | A |  | 1 | yes | INSTRUMENT.Load/6060B/6060B.komand
Load | 6060B | NAB | Get_Meas_Pow | Authored from a panel literal in Load.json; never executed before. | MEAS:POW? | [7 empty] | 1 | NR3 | W |  | 1 | yes | INSTRUMENT.Load/6060B/6060B.komand
Load | 6060B | NAB | Get_Meas_Pow_Dc | Measure the DC power being dissipated | MEAS:POW:DC? | [6 empty] | MEAS | 1 | NR3 | W |  | 1 | yes | INSTRUMENT.Load/6060B/6060B.komand
Load | 6060B | NAB | Get_Meas_Volt | Authored from a panel literal in Load.json; never executed before. | MEAS:VOLT? | [7 empty] | 1 | NR3 | V |  | 1 | yes | INSTRUMENT.Load/6060B/6060B.komand
Load | 6060B | NAB | Get_Meas_Volt_Dc | Measure the DC voltage across the load input | MEAS:VOLT:DC? | [6 empty] | MEAS | 1 | NR3 | V |  | 1 | yes | INSTRUMENT.Load/6060B/6060B.komand
Load | 6060B | NAB | Get_Mode | Query the operating mode — CURR, RES or VOLT (FUNC is an alias) | MODE? | [6 empty] | MODE | 1 | CRD |  |  | 1 |  | INSTRUMENT.Load/6060B/6060B.komand
Load | 6060B | NAB | Get_OCP_Config | Read overcurrent protection state, level and delay in one transaction | :CURR:PROT:STAT?;:CURR:PROT:LEV?;:CURR:PROT:DEL? | [5 empty] | Readback Queries | CURRent | 3 | BOOL; NR3; NR3 | A; V; A | stat; lev; del | 3 | yes | INSTRUMENT.Load/6060B/6060B.komand
Load | 6060B | NAB | Get_Rdt | Return the device identification / topology string | *RDT? | [6 empty] | RDT | 1 |  |  |  | 1 | yes | INSTRUMENT.Load/6060B/6060B.komand
Load | 6060B | NAB | Get_Res | Query the programmed main resistance level | RES? | [6 empty] | RES | 1 | NR3 | Ohm |  | 1 |  | INSTRUMENT.Load/6060B/6060B.komand
Load | 6060B | NAB | Get_Res_Lev_Trig | Query the triggered resistance level | RES:LEV:TRIG? | [6 empty] | RES | 1 | NR3 | V |  | 1 | yes | INSTRUMENT.Load/6060B/6060B.komand
Load | 6060B | NAB | Get_Res_Rang | Query the resistance range | RES:RANG? | [6 empty] | RES | 1 | NR3 | Ohm |  | 1 | yes | INSTRUMENT.Load/6060B/6060B.komand
Load | 6060B | NAB | Get_Res_Tlev | Query the transient resistance level | RES:TLEV? | [6 empty] | RES | 1 | NR3 | V |  | 1 | yes | INSTRUMENT.Load/6060B/6060B.komand
Load | 6060B | NAB | Get_Stat_Chan_Enab | Query the Channel Status enable mask | STAT:CHAN:ENAB? | [6 empty] | STAT | 1 | NR1 |  |  | 1 | yes | INSTRUMENT.Load/6060B/6060B.komand
Load | 6060B | NAB | Get_Stat_Chan_Even | Read and clear the Channel Status event register | STAT:CHAN:EVEN? | [6 empty] | STAT | 1 | NR1 |  |  | 1 | yes | INSTRUMENT.Load/6060B/6060B.komand
Load | 6060B | NAB | Get_Stat_Channel_Cond | Overpower Circuit Troubleshooting (Figure 3-10) | STAT:CHAN:COND? | [6 empty] | STAT | 1 | NR1 |  |  | 1 | yes | INSTRUMENT.Load/6060B/6060B.komand
Load | 6060B | NAB | Get_Stat_Csum_Enab | Query the Channel Summary enable mask | STAT:CSUM:ENAB? | [6 empty] | STAT | 1 | NR1 |  |  | 1 | yes | INSTRUMENT.Load/6060B/6060B.komand
Load | 6060B | NAB | Get_Stat_Csum_Even | Read and clear the Channel Summary event register | STAT:CSUM:EVEN? | [6 empty] | STAT | 1 | NR1 |  |  | 1 | yes | INSTRUMENT.Load/6060B/6060B.komand
Load | 6060B | NAB | Get_Stat_Oper_Cond | Read the Operation Status condition register | STAT:OPER:COND? | [6 empty] | STAT | 1 | NR1 |  |  | 1 | yes | INSTRUMENT.Load/6060B/6060B.komand
Load | 6060B | NAB | Get_Stat_Oper_Enab | Query the Operation Status enable mask | STAT:OPER:ENAB? | [6 empty] | STAT | 1 | NR1 |  |  | 1 | yes | INSTRUMENT.Load/6060B/6060B.komand
Load | 6060B | NAB | Get_Stat_Oper_Even | Read and clear the Operation Status event register | STAT:OPER:EVEN? | [6 empty] | STAT | 1 | NR1 |  |  | 1 | yes | INSTRUMENT.Load/6060B/6060B.komand
Load | 6060B | NAB | Get_Stat_Oper_Ntr | Query the Operation Status negative-transition filter | STAT:OPER:NTR? | [6 empty] | STAT | 1 | NR1 |  |  | 1 | yes | INSTRUMENT.Load/6060B/6060B.komand
Load | 6060B | NAB | Get_Stat_Oper_Ptr | Query the Operation Status positive-transition filter | STAT:OPER:PTR? | [6 empty] | STAT | 1 | NR1 |  |  | 1 | yes | INSTRUMENT.Load/6060B/6060B.komand
Load | 6060B | NAB | Get_Stat_Ques_Cond | Read the Questionable Status condition register | STAT:QUES:COND? | [6 empty] | STAT | 1 | NR1 |  |  | 1 | yes | INSTRUMENT.Load/6060B/6060B.komand
Load | 6060B | NAB | Get_Stat_Ques_Enab | Query the Questionable Status enable mask | STAT:QUES:ENAB? | [6 empty] | STAT | 1 | NR1 |  |  | 1 | yes | INSTRUMENT.Load/6060B/6060B.komand
Load | 6060B | NAB | Get_Stat_Ques_Even | Read and clear the Questionable Status event register | STAT:QUES:EVEN? | [6 empty] | STAT | 1 | NR1 |  |  | 1 | yes | INSTRUMENT.Load/6060B/6060B.komand
Load | 6060B | NAB | Get_Tran_Dcyc | Query the transient duty cycle | TRAN:DCYC? | [6 empty] | TRAN | 1 | NR3 | % |  | 1 |  | INSTRUMENT.Load/6060B/6060B.komand
Load | 6060B | NAB | Get_Tran_Freq | Query the transient frequency | TRAN:FREQ? | [6 empty] | TRAN | 1 | NR3 | Hz |  | 1 |  | INSTRUMENT.Load/6060B/6060B.komand
Load | 6060B | NAB | Get_Tran_Mode | Query the transient mode — CONT, PULS or TOGG | TRAN:MODE? | [6 empty] | TRAN | 1 | CRD |  |  | 1 |  | INSTRUMENT.Load/6060B/6060B.komand
Load | 6060B | NAB | Get_Tran_Stat | Query whether transient operation is enabled | TRAN:STAT? | [6 empty] | TRAN | 1 | BOOL |  |  | 1 |  | INSTRUMENT.Load/6060B/6060B.komand
Load | 6060B | NAB | Get_Tran_Twid | Query the transient pulse width | TRAN:TWID? | [6 empty] | TRAN | 1 | NR3 | s |  | 1 | yes | INSTRUMENT.Load/6060B/6060B.komand
Load | 6060B | NAB | Get_Trig_Sour | Query the trigger source | TRIG:SOUR? | [6 empty] | TRIG | 1 | CRD |  |  | 1 | yes | INSTRUMENT.Load/6060B/6060B.komand
Load | 6060B | NAB | Get_Trig_Tim | Query the internal trigger timer period | TRIG:TIM? | [6 empty] | TRIG | 1 | NR3 | s |  | 1 | yes | INSTRUMENT.Load/6060B/6060B.komand
Load | 6060B | NAB | Get_Volt | Query the programmed main voltage level | VOLT? | [6 empty] | VOLT | 1 | NR3 | V |  | 1 |  | INSTRUMENT.Load/6060B/6060B.komand
Load | 6060B | NAB | Get_Volt_Lev_Trig | Query the triggered voltage level | VOLT:LEV:TRIG? | [6 empty] | VOLT | 1 | NR3 | V |  | 1 | yes | INSTRUMENT.Load/6060B/6060B.komand
Load | 6060B | NAB | Get_Volt_Slew | Query the voltage slew rate | VOLT:SLEW? | [6 empty] | VOLT | 1 | NR3 | V |  | 1 | yes | INSTRUMENT.Load/6060B/6060B.komand
Load | 6060B | NAB | Get_Volt_Tlev | Query the transient voltage level | VOLT:TLEV? | [6 empty] | VOLT | 1 | NR3 | V |  | 1 | yes | INSTRUMENT.Load/6060B/6060B.komand
Load | 6060B | NAB | Measure_All | Measure All | MODE?;:MEAS:VOLT?;:MEAS:CURR?;:MEAS:POW? | [5 empty] | Readback Queries | MEASure | 4 | CRD; NR3; NR3; NR3 | ; V; A; W | mode; voltage; current; power | 4 |  | INSTRUMENT.Load/6060B/6060B.komand
Load | 6060B | NAB | Read_IDN | IDN | *IDN? | [5 empty] | Common Commands | Common | 1 | AARD |  |  | 1 |  | INSTRUMENT.Load/6060B/6060B.komand
Load | 6060B | NAB | Status_Byte | Status Byte | *STB? | [5 empty] | Status Registers | STATus | 1 | NR1 |  |  | 1 |  | INSTRUMENT.Load/6060B/6060B.komand
Load | 6060B | RIG | Setup_Transient_Profile | Set both transient levels, duty and frequency together | :CURR:LEV <level_a>;:CURR:TLEV <level_b>;:TRAN:DCYC <duty>;:TRAN:FREQ <freq> |  | level_a; level_b; duty; freq | numeric |  |  | Pulse & Dynamic Loading | TRANsient |  |  |  |  | 4 | yes | INSTRUMENT.Load/6060B/6060B.komand
Load | 6060B | SET | Set_Chan | Select the electronic load channel this command stream addresses (INST is an alias) | CHAN <value> |  | value | numeric |  |  |  | CHAN |  |  |  |  | 1 | yes | INSTRUMENT.Load/6060B/6060B.komand
Load | 6060B | SET | Set_Curr_Lev_Trig | Set the current level the load takes on when triggered | CURR:LEV:TRIG <value> |  | value | numeric |  |  |  | CURR |  |  |  |  | 1 | yes | INSTRUMENT.Load/6060B/6060B.komand
Load | 6060B | SET | Set_Curr_Prot_Del | Set how long an overcurrent may persist before the input is turned off | CURR:PROT:DEL <value> |  | value | numeric |  |  |  | CURR |  |  |  |  | 1 | yes | INSTRUMENT.Load/6060B/6060B.komand
Load | 6060B | SET | Set_Curr_Prot_Lev | Set the overcurrent protection level | CURR:PROT:LEV <value> |  | value | numeric |  |  |  | CURR |  |  |  |  | 1 | yes | INSTRUMENT.Load/6060B/6060B.komand
Load | 6060B | SET | Set_Curr_Prot_Stat | Enable or disable overcurrent protection | CURR:PROT:STAT <value> |  | value | bool | OFF; ON |  |  | CURR |  |  |  |  | 1 | yes | INSTRUMENT.Load/6060B/6060B.komand
Load | 6060B | SET | Set_Current_Level | Set Current Level | CURR <value> |  | value | numeric |  |  | Constant Current Parameters | CURRent |  |  |  |  | 1 |  | INSTRUMENT.Load/6060B/6060B.komand
Load | 6060B | SET | Set_Current_Range | Set Current Range | CURR:RANG <value> |  | value | numeric |  |  | Constant Current Parameters | CURRent |  |  |  |  | 1 |  | INSTRUMENT.Load/6060B/6060B.komand
Load | 6060B | SET | Set_Current_Slew | Set Current Slew | CURR:SLEW <value> |  | value | numeric |  |  | Constant Current Parameters | CURRent |  |  |  |  | 1 |  | INSTRUMENT.Load/6060B/6060B.komand
Load | 6060B | SET | Set_Ese | Set ese | *ESE <value> |  | value | integer |  |  |  | Common |  |  |  |  | 1 | yes | INSTRUMENT.Load/6060B/6060B.komand
Load | 6060B | SET | Set_Inp | Engage or release the load input | INP <state> |  | state | bool | OFF; ON |  | Input Control | INPut |  |  |  |  | 1 |  | INSTRUMENT.Load/6060B/6060B.komand
Load | 6060B | SET | Set_Inp_Shor_Stat | Close or open the input short across the load terminals | INP:SHOR:STAT <value> |  | value | bool | OFF; ON |  |  | INP |  |  |  |  | 1 | yes | INSTRUMENT.Load/6060B/6060B.komand
Load | 6060B | SET | Set_Mode | Select the operating mode | MODE:<value> |  | value | enum | CURR; RES; VOLT |  | CC / CV / CR | MODE |  |  |  |  | 1 |  | INSTRUMENT.Load/6060B/6060B.komand
Load | 6060B | SET | Set_Port0 | Set the state of the rear-panel digital port 0 output | PORT0 <value> |  | value | unknown |  |  |  | PORT0 |  |  |  |  | 1 | yes | INSTRUMENT.Load/6060B/6060B.komand
Load | 6060B | SET | Set_Rcl | Set rcl | *RCL <value> |  | value | integer |  |  |  | Common |  |  |  |  | 1 | yes | INSTRUMENT.Load/6060B/6060B.komand
Load | 6060B | SET | Set_Res_Lev_Trig | Set the resistance the load takes on when triggered | RES:LEV:TRIG <value> |  | value | numeric |  |  |  | RES |  |  |  |  | 1 | yes | INSTRUMENT.Load/6060B/6060B.komand
Load | 6060B | SET | Set_Res_Tlev | Set the transient resistance level | RES:TLEV <value> |  | value | numeric |  |  |  | RES |  |  |  |  | 1 | yes | INSTRUMENT.Load/6060B/6060B.komand
Load | 6060B | SET | Set_Resistance_Level | Set Resistance Level | RES <value> |  | value | numeric |  |  | Constant Resistance Parameters | RESistance |  |  |  |  | 1 |  | INSTRUMENT.Load/6060B/6060B.komand
Load | 6060B | SET | Set_Resistance_Range | Set Resistance Range | RES:RANG <value> |  | value | numeric |  |  | Constant Resistance Parameters | RESistance |  |  |  |  | 1 |  | INSTRUMENT.Load/6060B/6060B.komand
Load | 6060B | SET | Set_Sav | Set sav | *SAV <value> |  | value | integer |  |  |  | Common |  |  |  |  | 1 | yes | INSTRUMENT.Load/6060B/6060B.komand
Load | 6060B | SET | Set_Sre | Set sre | *SRE <value> |  | value | integer |  |  |  | Common |  |  |  |  | 1 | yes | INSTRUMENT.Load/6060B/6060B.komand
Load | 6060B | SET | Set_Stat_Chan_Enab | Set which channel status bits are summarised into Channel Summary | STAT:CHAN:ENAB <value> |  | value | integer |  |  |  | STAT |  |  |  |  | 1 | yes | INSTRUMENT.Load/6060B/6060B.komand
Load | 6060B | SET | Set_Stat_Csum_Enab | Set which channels are summarised into the Status Byte CSUM bit | STAT:CSUM:ENAB <value> |  | value | integer |  |  |  | STAT |  |  |  |  | 1 | yes | INSTRUMENT.Load/6060B/6060B.komand
Load | 6060B | SET | Set_Stat_Oper_Enab | Set the Operation Status enable mask | STAT:OPER:ENAB <value> |  | value | integer |  |  |  | STAT |  |  |  |  | 1 | yes | INSTRUMENT.Load/6060B/6060B.komand
Load | 6060B | SET | Set_Stat_Oper_Ntr | Set the Operation Status negative-transition filter | STAT:OPER:NTR <value> |  | value | integer |  |  |  | STAT |  |  |  |  | 1 | yes | INSTRUMENT.Load/6060B/6060B.komand
Load | 6060B | SET | Set_Stat_Oper_Ptr | Set the Operation Status positive-transition filter | STAT:OPER:PTR <value> |  | value | integer |  |  |  | STAT |  |  |  |  | 1 | yes | INSTRUMENT.Load/6060B/6060B.komand
Load | 6060B | SET | Set_Stat_Ques_Enab | Set the Questionable Status enable mask | STAT:QUES:ENAB <value> |  | value | integer |  |  |  | STAT |  |  |  |  | 1 | yes | INSTRUMENT.Load/6060B/6060B.komand
Load | 6060B | SET | Set_Tran_Stat | Enable or disable transient (pulse) operation | TRAN:STAT <value> |  | value | bool | OFF; ON |  | Pulse & Dynamic Loading | TRANsient |  |  |  |  | 1 |  | INSTRUMENT.Load/6060B/6060B.komand
Load | 6060B | SET | Set_Tran_Twid | Set the transient pulse width | TRAN:TWID <value> |  | value | numeric |  |  |  | TRAN |  |  |  |  | 1 | yes | INSTRUMENT.Load/6060B/6060B.komand
Load | 6060B | SET | Set_Transient_Duty | Set Transient Duty | TRAN:DCYC <value> |  | value | numeric |  |  | Pulse & Dynamic Loading | TRANsient |  |  |  |  | 1 |  | INSTRUMENT.Load/6060B/6060B.komand
Load | 6060B | SET | Set_Transient_Freq | Set Transient Freq | TRAN:FREQ <value> |  | value | numeric |  |  | Pulse & Dynamic Loading | TRANsient |  |  |  |  | 1 |  | INSTRUMENT.Load/6060B/6060B.komand
Load | 6060B | SET | Set_Transient_Level_A | Set Transient Level A | CURR:LEV <value> |  | value | numeric |  |  | Pulse & Dynamic Loading | TRANsient |  |  |  |  | 1 |  | INSTRUMENT.Load/6060B/6060B.komand
Load | 6060B | SET | Set_Transient_Level_B | Set Transient Level B | CURR:TLEV <value> |  | value | numeric |  |  | Pulse & Dynamic Loading | TRANsient |  |  |  |  | 1 |  | INSTRUMENT.Load/6060B/6060B.komand
Load | 6060B | SET | Set_Transient_Mode | Set Transient Mode | TRAN:MODE <mode> |  | mode | enum | CONT; PULS; TOGG |  | Pulse & Dynamic Loading | TRANsient |  |  |  |  | 1 |  | INSTRUMENT.Load/6060B/6060B.komand
Load | 6060B | SET | Set_Trig_Sour | Select the trigger source — BUS, EXT, HOLD, LINE or TIM | TRIG:SOUR <value> |  | value | enum | BUS; EXT; HOLD |  |  | TRIG |  |  |  |  | 1 | yes | INSTRUMENT.Load/6060B/6060B.komand
Load | 6060B | SET | Set_Trig_Tim | Set the internal trigger timer period | TRIG:TIM <value> |  | value | numeric |  |  |  | TRIG |  |  |  |  | 1 | yes | INSTRUMENT.Load/6060B/6060B.komand
Load | 6060B | SET | Set_Volt_Lev_Trig | Set the voltage level the load takes on when triggered | VOLT:LEV:TRIG <value> |  | value | numeric |  |  |  | VOLT |  |  |  |  | 1 | yes | INSTRUMENT.Load/6060B/6060B.komand
Load | 6060B | SET | Set_Voltage_Level | Set Voltage Level | VOLT <value> |  | value | numeric |  |  | Constant Voltage Parameters | VOLTage |  |  |  |  | 1 |  | INSTRUMENT.Load/6060B/6060B.komand
Load | 6060B | SET | Set_Voltage_Range | Set Voltage Range | VOLT:RANG <value> |  | value | numeric |  |  | Constant Voltage Parameters | VOLTage |  |  |  |  | 1 |  | INSTRUMENT.Load/6060B/6060B.komand
Oscilloscope | 54641D | DO | Auto_Scale | Auto scale | :AUToscale | :AUT |  |  |  |  | Acquisition Control | ROOT |  |  |  |  | 1 |  | INSTRUMENT.Oscilloscope/54641D/54641D.komand
Oscilloscope | 54641D | DO | Autoscale | Autoscale | AUToscale | AUT |  |  |  |  | Root Action Commands | Root |  |  |  |  | 1 |  | INSTRUMENT.Oscilloscope/54641D/54641D.komand
Oscilloscope | 54641D | DO | Digitize_Channel | Digitize Channel | DIGitize <chan> | DIG <chan> |  |  |  | chan | Root Action Commands | Root |  |  |  |  | 1 |  | INSTRUMENT.Oscilloscope/54641D/54641D.komand
Oscilloscope | 54641D | DO | Do_Autoscale | Do Autoscale | :AUToscale | :AUT |  |  |  |  | Actions and Toggles | System |  |  |  |  | 1 |  | INSTRUMENT.Oscilloscope/54641D/54641D.komand
Oscilloscope | 54641D | DO | Do_CH1_OFF | Do CH1 OFF | :CHANnel1:DISPlay OFF | :CHAN1:DISP OFF |  |  |  |  | Actions and Toggles | Channel_1 |  |  |  |  | 1 |  | INSTRUMENT.Oscilloscope/54641D/54641D.komand
Oscilloscope | 54641D | DO | Do_CH1_ON | Do CH1 ON | :CHANnel1:DISPlay ON | :CHAN1:DISP ON |  |  |  |  | Actions and Toggles | Channel_1 |  |  |  |  | 1 |  | INSTRUMENT.Oscilloscope/54641D/54641D.komand
Oscilloscope | 54641D | DO | Do_CH2_OFF | Do CH2 OFF | :CHANnel2:DISPlay OFF | :CHAN2:DISP OFF |  |  |  |  | Actions and Toggles | Channel_2 |  |  |  |  | 1 |  | INSTRUMENT.Oscilloscope/54641D/54641D.komand
Oscilloscope | 54641D | DO | Do_CH2_ON | Do CH2 ON | :CHANnel2:DISPlay ON | :CHAN2:DISP ON |  |  |  |  | Actions and Toggles | Channel_2 |  |  |  |  | 1 |  | INSTRUMENT.Oscilloscope/54641D/54641D.komand
Oscilloscope | 54641D | DO | Do_Channel_Activity | Do channel activity | CHANnel:ACTivity | CHAN:ACT | [5 empty] | CHAN |  |  |  |  | 1 | yes | INSTRUMENT.Oscilloscope/54641D/54641D.komand
Oscilloscope | 54641D | DO | Do_Channel_Bwlimit | Do channel bwlimit | :CHANNEL1:BWLIMIT | :CHAN1:BWL | [5 empty] | CHANNEL |  |  |  |  | 1 | yes | INSTRUMENT.Oscilloscope/54641D/54641D.komand
Oscilloscope | 54641D | DO | Do_Channel_Math | Do channel math | CHANnel:MATH | CHAN:MATH | [5 empty] | CHAN |  |  |  |  | 1 | yes | INSTRUMENT.Oscilloscope/54641D/54641D.komand
Oscilloscope | 54641D | DO | Do_Channel_Offset | Do channel offset | :CHANNEL1:OFFSET | :CHAN1:OFFS | [5 empty] | CHANNEL |  |  |  |  | 1 | yes | INSTRUMENT.Oscilloscope/54641D/54641D.komand
Oscilloscope | 54641D | DO | Do_Channel_Probe | Setting Up the Instrument | :CHANNEL1:PROBE | :CHAN1:PROB | [5 empty] | CHANNEL |  |  |  |  | 1 | yes | INSTRUMENT.Oscilloscope/54641D/54641D.komand
Oscilloscope | 54641D | DO | Do_Channel_Skew | Do channel skew | CHANnel2:SKEW | CHAN2:SKEW | [5 empty] | CHAN |  |  |  |  | 1 | yes | INSTRUMENT.Oscilloscope/54641D/54641D.komand
Oscilloscope | 54641D | DO | Do_Channel_Threshold | Do channel threshold | CHANnel:THReshold | CHAN:THR | [5 empty] | CHAN |  |  |  |  | 1 | yes | INSTRUMENT.Oscilloscope/54641D/54641D.komand
Oscilloscope | 54641D | DO | Do_Clear_Display | Do Clear Display | :DISPlay:CLEar | :DISP:CLE |  |  |  |  | Actions and Toggles | System |  |  |  |  | 1 |  | INSTRUMENT.Oscilloscope/54641D/54641D.komand
Oscilloscope | 54641D | DO | Do_Clear_Status | Do Clear Status | *CLS | [5 empty] | Actions and Toggles | System |  |  |  |  | 1 |  | INSTRUMENT.Oscilloscope/54641D/54641D.komand
Oscilloscope | 54641D | DO | Do_Display_Column | Do display column | DISPlay:COLumn | DISP:COL | [5 empty] | DISP |  |  |  |  | 1 | yes | INSTRUMENT.Oscilloscope/54641D/54641D.komand
Oscilloscope | 54641D | DO | Do_Display_Connect | Do display connect | DISPlay:CONNect | DISP:CONN | [5 empty] | DISP |  |  |  |  | 1 | yes | INSTRUMENT.Oscilloscope/54641D/54641D.komand
Oscilloscope | 54641D | DO | Do_Display_Grid | Do display grid | DISPlay:GRID | DISP:GRID | [5 empty] | DISP |  |  |  |  | 1 | yes | INSTRUMENT.Oscilloscope/54641D/54641D.komand
Oscilloscope | 54641D | DO | Do_Display_Invert | Do display invert | DISPlay:INVerse | DISP:INV | [5 empty] | DISP |  |  |  |  | 1 | yes | INSTRUMENT.Oscilloscope/54641D/54641D.komand
Oscilloscope | 54641D | DO | Do_Display_Line | Do display line | DISPLay:LINE | DISPL:LINE | [5 empty] | DISPL |  |  |  |  | 1 | yes | INSTRUMENT.Oscilloscope/54641D/54641D.komand
Oscilloscope | 54641D | DO | Do_Display_Order | Do display order | DISPlay:ORDer | DISP:ORD | [5 empty] | DISP |  |  |  |  | 1 | yes | INSTRUMENT.Oscilloscope/54641D/54641D.komand
Oscilloscope | 54641D | DO | Do_Display_Pixel | Do display pixel | DISPlay:PIXel | DISP:PIX | [5 empty] | DISP |  |  |  |  | 1 | yes | INSTRUMENT.Oscilloscope/54641D/54641D.komand
Oscilloscope | 54641D | DO | Do_Display_Position | Do display position | DISPlay:POSition | DISP:POS | [5 empty] | DISP |  |  |  |  | 1 | yes | INSTRUMENT.Oscilloscope/54641D/54641D.komand
Oscilloscope | 54641D | DO | Do_Display_Row | Do display row | DISPlay:ROW | DISP:ROW | [5 empty] | DISP |  |  |  |  | 1 | yes | INSTRUMENT.Oscilloscope/54641D/54641D.komand
Oscilloscope | 54641D | DO | Do_Display_Text | Do display text | DISPlay:TEXT | DISP:TEXT | [5 empty] | DISP |  |  |  |  | 1 | yes | INSTRUMENT.Oscilloscope/54641D/54641D.komand
Oscilloscope | 54641D | DO | Do_External_Input | Do external input | EXTernal:INPut | EXT:INP | [5 empty] | EXT |  |  |  |  | 1 | yes | INSTRUMENT.Oscilloscope/54641D/54641D.komand
Oscilloscope | 54641D | DO | Do_External_Pmode | Do external pmode | EXTernal:PMODe | EXT:PMOD | [5 empty] | EXT |  |  |  |  | 1 | yes | INSTRUMENT.Oscilloscope/54641D/54641D.komand
Oscilloscope | 54641D | DO | Do_External_Protection_Clear | Do external protection clear | :EXTernal:PROTection:CLEAR | :EXT:PROT:CLE | [5 empty] | EXT |  |  |  |  | 1 | yes | INSTRUMENT.Oscilloscope/54641D/54641D.komand
Oscilloscope | 54641D | DO | Do_Function_Move | Do function move | FUNCtion:MOVE | FUNC:MOVE | [5 empty] | FUNC |  |  |  |  | 1 | yes | INSTRUMENT.Oscilloscope/54641D/54641D.komand
Oscilloscope | 54641D | DO | Do_Function_Peaks | Do function peaks | FUNCtion:PEAKs | FUNC:PEAK | [5 empty] | FUNC |  |  |  |  | 1 | yes | INSTRUMENT.Oscilloscope/54641D/54641D.komand
Oscilloscope | 54641D | DO | Do_Function_View | Obsolete and Discontinued Commands | FUNCtion:VIEW | FUNC:VIEW | [5 empty] | FUNC |  |  |  |  | 1 | yes | INSTRUMENT.Oscilloscope/54641D/54641D.komand
Oscilloscope | 54641D | DO | Do_Hardcopy_Address | Do hardcopy address | HARDcopy:ADDRess | HARD:ADDR | [5 empty] | HARD |  |  |  |  | 1 | yes | INSTRUMENT.Oscilloscope/54641D/54641D.komand
Oscilloscope | 54641D | DO | Do_Hardcopy_Destination | Do hardcopy destination | :HARDcopy:DESTination | :HARD:DEST | [5 empty] | HARD |  |  |  |  | 1 | yes | INSTRUMENT.Oscilloscope/54641D/54641D.komand
Oscilloscope | 54641D | DO | Do_Hardcopy_Device | Obsolete and Discontinued Commands | HARDcopy:DEVice | HARD:DEV | [5 empty] | HARD |  |  |  |  | 1 | yes | INSTRUMENT.Oscilloscope/54641D/54641D.komand
Oscilloscope | 54641D | DO | Do_Marker_Tdelta | Obsolete and Discontinued Commands | MARKer:TDELta | MARK:TDEL | [5 empty] | MARK |  |  |  |  | 1 | yes | INSTRUMENT.Oscilloscope/54641D/54641D.komand
Oscilloscope | 54641D | DO | Do_Marker_Vdelta | Do marker vdelta | MARKer:VDELta | MARK:VDEL | [5 empty] | MARK |  |  |  |  | 1 | yes | INSTRUMENT.Oscilloscope/54641D/54641D.komand
Oscilloscope | 54641D | DO | Do_Math_OFF | Do Math OFF | :FUNCtion:DISPlay OFF | :FUNC:DISP OFF |  |  |  |  | Math Display Controls | Math_FFT |  |  |  |  | 1 |  | INSTRUMENT.Oscilloscope/54641D/54641D.komand
Oscilloscope | 54641D | DO | Do_Math_ON | Do Math ON | :FUNCtion:DISPlay ON | :FUNC:DISP ON |  |  |  |  | Math Display Controls | Math_FFT |  |  |  |  | 1 |  | INSTRUMENT.Oscilloscope/54641D/54641D.komand
Oscilloscope | 54641D | DO | Do_Measure_Clear | Obsolete and Discontinued Commands | MEASure:CLEar | MEAS:CLE | [5 empty] | MEAS |  |  |  |  | 1 | yes | INSTRUMENT.Oscilloscope/54641D/54641D.komand
Oscilloscope | 54641D | DO | Do_Measure_Lower | Obsolete and Discontinued Commands | MEASure:LOWer | MEAS:LOW | [5 empty] | MEAS |  |  |  |  | 1 | yes | INSTRUMENT.Oscilloscope/54641D/54641D.komand
Oscilloscope | 54641D | DO | Do_Measure_Risetime | Do measure risetime | :MEASure:RISEtime | :MEAS:RISE | [5 empty] | MEAS |  |  |  |  | 1 | yes | INSTRUMENT.Oscilloscope/54641D/54641D.komand
Oscilloscope | 54641D | DO | Do_Measure_Scratch | Obsolete and Discontinued Commands | MEASure:SCRatch | MEAS:SCR | [5 empty] | MEAS |  |  |  |  | 1 | yes | INSTRUMENT.Oscilloscope/54641D/54641D.komand
Oscilloscope | 54641D | DO | Do_Measure_Tdelta | Obsolete and Discontinued Commands | MEASure:TDELta | MEAS:TDEL | [5 empty] | MEAS |  |  |  |  | 1 | yes | INSTRUMENT.Oscilloscope/54641D/54641D.komand
Oscilloscope | 54641D | DO | Do_Measure_Threshold | Obsolete and Discontinued Commands | MEASure:THResholds | MEAS:THR | [5 empty] | MEAS |  |  |  |  | 1 | yes | INSTRUMENT.Oscilloscope/54641D/54641D.komand
Oscilloscope | 54641D | DO | Do_Measure_Tmax | Obsolete and Discontinued Commands | MEASure:TMAX | MEAS:TMAX | [5 empty] | MEAS |  |  |  |  | 1 | yes | INSTRUMENT.Oscilloscope/54641D/54641D.komand
Oscilloscope | 54641D | DO | Do_Measure_Tmin | Obsolete and Discontinued Commands | MEASure:TMIN | MEAS:TMIN | [5 empty] | MEAS |  |  |  |  | 1 | yes | INSTRUMENT.Oscilloscope/54641D/54641D.komand
Oscilloscope | 54641D | DO | Do_Measure_Tstart | Obsolete and Discontinued Commands | MEASure:TSTArt | MEAS:TSTA | [5 empty] | MEAS |  |  |  |  | 1 | yes | INSTRUMENT.Oscilloscope/54641D/54641D.komand
Oscilloscope | 54641D | DO | Do_Measure_Tstop | Obsolete and Discontinued Commands | MEASure:TSTOp | MEAS:TSTO | [5 empty] | MEAS |  |  |  |  | 1 | yes | INSTRUMENT.Oscilloscope/54641D/54641D.komand
Oscilloscope | 54641D | DO | Do_Measure_Tvolt | Do measure tvolt | MEASure:TVOLt | MEAS:TVOL | [5 empty] | MEAS |  |  |  |  | 1 | yes | INSTRUMENT.Oscilloscope/54641D/54641D.komand
Oscilloscope | 54641D | DO | Do_Measure_Upper | Do measure upper | MEASure:UPPer | MEAS:UPP | [5 empty] | MEAS |  |  |  |  | 1 | yes | INSTRUMENT.Oscilloscope/54641D/54641D.komand
Oscilloscope | 54641D | DO | Do_Measure_Vdelta | Do measure vdelta | MEASure:VDELta | MEAS:VDEL | [5 empty] | MEAS |  |  |  |  | 1 | yes | INSTRUMENT.Oscilloscope/54641D/54641D.komand
Oscilloscope | 54641D | DO | Do_Measure_Vstart | Do measure vstart | MEASure:VSTArt | MEAS:VSTA | [5 empty] | MEAS |  |  |  |  | 1 | yes | INSTRUMENT.Oscilloscope/54641D/54641D.komand
Oscilloscope | 54641D | DO | Do_Measure_Vstop | Do measure vstop | MEASure:VSTOp | MEAS:VSTO | [5 empty] | MEAS |  |  |  |  | 1 | yes | INSTRUMENT.Oscilloscope/54641D/54641D.komand
Oscilloscope | 54641D | DO | Do_Opc | Do opc | *OPC | [6 empty] | Common |  |  |  |  | 1 | yes | INSTRUMENT.Oscilloscope/54641D/54641D.komand
Oscilloscope | 54641D | DO | Do_Protection_Clear | Do protection clear | :PROTection:CLEAR | :PROT:CLE | [5 empty] | PROT |  |  |  |  | 1 | yes | INSTRUMENT.Oscilloscope/54641D/54641D.komand
Oscilloscope | 54641D | DO | Do_Run | Do Run | :RUN | [5 empty] | Actions and Toggles | System |  |  |  |  | 1 |  | INSTRUMENT.Oscilloscope/54641D/54641D.komand
Oscilloscope | 54641D | DO | Do_Single | Do Single | :SINGle | :SING |  |  |  |  | Actions and Toggles | System |  |  |  |  | 1 |  | INSTRUMENT.Oscilloscope/54641D/54641D.komand
Oscilloscope | 54641D | DO | Do_Stop | Do Stop | :STOP | [5 empty] | Actions and Toggles | System |  |  |  |  | 1 |  | INSTRUMENT.Oscilloscope/54641D/54641D.komand
Oscilloscope | 54641D | DO | Do_System_Key | Do system key | SYSTem:KEY | SYST:KEY | [5 empty] | SYST |  |  |  |  | 1 | yes | INSTRUMENT.Oscilloscope/54641D/54641D.komand
Oscilloscope | 54641D | DO | Do_Timebase_Delay | Program Header Options | TIM:DEL | [6 empty] | TIM |  |  |  |  | 1 | yes | INSTRUMENT.Oscilloscope/54641D/54641D.komand
Oscilloscope | 54641D | DO | Do_Timebase_Window | Command Set Organization | TIMebase:WINDow | TIM:WIND | [5 empty] | TIM |  |  |  |  | 1 | yes | INSTRUMENT.Oscilloscope/54641D/54641D.komand
Oscilloscope | 54641D | DO | Do_Trg | Do trg | *TRG | [6 empty] | Common |  |  |  |  | 1 | yes | INSTRUMENT.Oscilloscope/54641D/54641D.komand
Oscilloscope | 54641D | DO | Do_Trigger_Advanced | Do trigger advanced | TRIGger:ADVanced | TRIG:ADV | [5 empty] | TRIG |  |  |  |  | 1 | yes | INSTRUMENT.Oscilloscope/54641D/54641D.komand
Oscilloscope | 54641D | DO | Do_Trigger_Can | Table 5-1 | TRIGger:CAN | TRIG:CAN | [5 empty] | TRIG |  |  |  |  | 1 | yes | INSTRUMENT.Oscilloscope/54641D/54641D.komand
Oscilloscope | 54641D | DO | Do_Trigger_Can_Pattern | Table 5-1 | TRIGger:CAN:PATTern | TRIG:CAN:PATT | [5 empty] | TRIG |  |  |  |  | 1 | yes | INSTRUMENT.Oscilloscope/54641D/54641D.komand
Oscilloscope | 54641D | DO | Do_Trigger_Can_Signal | Table 5-1 | TRIGger:CAN:SIGNal | TRIG:CAN:SIGN | [5 empty] | TRIG |  |  |  |  | 1 | yes | INSTRUMENT.Oscilloscope/54641D/54641D.komand
Oscilloscope | 54641D | DO | Do_Trigger_Duration | Table 5-1 | TRIGger:DURation | TRIG:DUR | [5 empty] | TRIG |  |  |  |  | 1 | yes | INSTRUMENT.Oscilloscope/54641D/54641D.komand
Oscilloscope | 54641D | DO | Do_Trigger_Duration_Greaterthan | Do trigger duration greaterthan | :TRIGGER:DURation:GREaterthan | :TRIG:DUR:GRE | [5 empty] | TRIGGER |  |  |  |  | 1 | yes | INSTRUMENT.Oscilloscope/54641D/54641D.komand
Oscilloscope | 54641D | DO | Do_Trigger_Duration_Lessthan | Do trigger duration lessthan | :TRIGGER:DURation:LESSthan | :TRIG:DUR:LESS | [5 empty] | TRIGGER |  |  |  |  | 1 | yes | INSTRUMENT.Oscilloscope/54641D/54641D.komand
Oscilloscope | 54641D | DO | Do_Trigger_Edge | Table 5-1 | TRIGger:EDGE | TRIG:EDGE | [5 empty] | TRIG |  |  |  |  | 1 | yes | INSTRUMENT.Oscilloscope/54641D/54641D.komand
Oscilloscope | 54641D | DO | Do_Trigger_Glitch | Table 5-1 | TRIGger:GLITch | TRIG:GLIT | [5 empty] | TRIG |  |  |  |  | 1 | yes | INSTRUMENT.Oscilloscope/54641D/54641D.komand
Oscilloscope | 54641D | DO | Do_Trigger_Glitch_Greaterthan | Do trigger glitch greaterthan | :TRIGGER:GLITch:GREaterthan | :TRIG:GLIT:GRE | [5 empty] | TRIGGER |  |  |  |  | 1 | yes | INSTRUMENT.Oscilloscope/54641D/54641D.komand
Oscilloscope | 54641D | DO | Do_Trigger_Glitch_Lessthan | Do trigger glitch lessthan | :TRIGGER:GLITch:LESSthan | :TRIG:GLIT:LESS | [5 empty] | TRIGGER |  |  |  |  | 1 | yes | INSTRUMENT.Oscilloscope/54641D/54641D.komand
Oscilloscope | 54641D | DO | Do_Trigger_Iic | Command Set Organization | TRIGger:IIC | TRIG:IIC | [5 empty] | TRIG |  |  |  |  | 1 | yes | INSTRUMENT.Oscilloscope/54641D/54641D.komand
Oscilloscope | 54641D | DO | Do_Trigger_Iic_Pattern | Table 5-1 | TRIGger:IIC:PATTern | TRIG:IIC:PATT | [5 empty] | TRIG |  |  |  |  | 1 | yes | INSTRUMENT.Oscilloscope/54641D/54641D.komand
Oscilloscope | 54641D | DO | Do_Trigger_Iic_Source | Table 5-1 | :TRIGger:IIC:SOURce | :TRIG:IIC:SOUR | [5 empty] | TRIG |  |  |  |  | 1 | yes | INSTRUMENT.Oscilloscope/54641D/54641D.komand
Oscilloscope | 54641D | DO | Do_Trigger_Iic_Trigger | Command Set Organization | TRIGger:IIC:TRIGger | TRIG:IIC:TRIG | [5 empty] | TRIG |  |  |  |  | 1 | yes | INSTRUMENT.Oscilloscope/54641D/54641D.komand
Oscilloscope | 54641D | DO | Do_Trigger_Level | Do trigger level | :TRIGGER:LEVEL | :TRIG:LEV | [5 empty] | TRIGGER |  |  |  |  | 1 | yes | INSTRUMENT.Oscilloscope/54641D/54641D.komand
Oscilloscope | 54641D | DO | Do_Trigger_Lin | Command Set Organization | TRIGger:LIN | TRIG:LIN | [5 empty] | TRIG |  |  |  |  | 1 | yes | INSTRUMENT.Oscilloscope/54641D/54641D.komand
Oscilloscope | 54641D | DO | Do_Trigger_Lin_Signal | Table 5-1 | TRIGger:LIN:SIGNal | TRIG:LIN:SIGN | [5 empty] | TRIG |  |  |  |  | 1 | yes | INSTRUMENT.Oscilloscope/54641D/54641D.komand
Oscilloscope | 54641D | DO | Do_Trigger_Sequence | Table 5-1 | TRIGger:SEQuence | TRIG:SEQ | [5 empty] | TRIG |  |  |  |  | 1 | yes | INSTRUMENT.Oscilloscope/54641D/54641D.komand
Oscilloscope | 54641D | DO | Do_Trigger_Sequence_Edge | Do trigger sequence edge | :TRIGger:SEQuence:EDGE | :TRIG:SEQ:EDGE | [5 empty] | TRIG |  |  |  |  | 1 | yes | INSTRUMENT.Oscilloscope/54641D/54641D.komand
Oscilloscope | 54641D | DO | Do_Trigger_Sequence_Pattern | Do trigger sequence pattern | :TRIGger:SEQuence:PATTern | :TRIG:SEQ:PATT | [5 empty] | TRIG |  |  |  |  | 1 | yes | INSTRUMENT.Oscilloscope/54641D/54641D.komand
Oscilloscope | 54641D | DO | Do_Trigger_Slope | Do trigger slope | :TRIGGER:SLOPE | :TRIG:SLOP | [5 empty] | TRIGGER |  |  |  |  | 1 | yes | INSTRUMENT.Oscilloscope/54641D/54641D.komand
Oscilloscope | 54641D | DO | Do_Trigger_Spi | Table 5-1 | TRIGger:SPI | TRIG:SPI | [5 empty] | TRIG |  |  |  |  | 1 | yes | INSTRUMENT.Oscilloscope/54641D/54641D.komand
Oscilloscope | 54641D | DO | Do_Trigger_Spi_Clock | Command Set Organization | TRIGger:SPI:CLOCk | TRIG:SPI:CLOC | [5 empty] | TRIG |  |  |  |  | 1 | yes | INSTRUMENT.Oscilloscope/54641D/54641D.komand
Oscilloscope | 54641D | DO | Do_Trigger_Spi_Pattern | Table 5-1 | TRIGger:SPI:PATTERN | TRIG:SPI:PATT | [5 empty] | TRIG |  |  |  |  | 1 | yes | INSTRUMENT.Oscilloscope/54641D/54641D.komand
Oscilloscope | 54641D | DO | Do_Trigger_Spi_Source | Table 5-1 | TRIGger:SPI:SOURce | TRIG:SPI:SOUR | [5 empty] | TRIG |  |  |  |  | 1 | yes | INSTRUMENT.Oscilloscope/54641D/54641D.komand
Oscilloscope | 54641D | DO | Do_Trigger_Threshold | Do trigger threshold | TRIGger:THReshold | TRIG:THR | [5 empty] | TRIG |  |  |  |  | 1 | yes | INSTRUMENT.Oscilloscope/54641D/54641D.komand
Oscilloscope | 54641D | DO | Do_Trigger_Tv | Table 5-1 | TRIGger:TV | TRIG:TV | [5 empty] | TRIG |  |  |  |  | 1 | yes | INSTRUMENT.Oscilloscope/54641D/54641D.komand
Oscilloscope | 54641D | DO | Do_Trigger_Tv_Field | Do trigger tv field | TRIGger:TV:FIELd | TRIG:TV:FIEL | [5 empty] | TRIG |  |  |  |  | 1 | yes | INSTRUMENT.Oscilloscope/54641D/54641D.komand
Oscilloscope | 54641D | DO | Do_Trigger_Tv_Tvhfrej | Do trigger tv tvhfrej | TRIGger:TV:TVHFrej | TRIG:TV:TVHF | [5 empty] | TRIG |  |  |  |  | 1 | yes | INSTRUMENT.Oscilloscope/54641D/54641D.komand
Oscilloscope | 54641D | DO | Do_Trigger_Tv_Tvmode | Do trigger tv tvmode | TRIGger:TV:TVMode | TRIG:TV:TVM | [5 empty] | TRIG |  |  |  |  | 1 | yes | INSTRUMENT.Oscilloscope/54641D/54641D.komand
Oscilloscope | 54641D | DO | Do_Trigger_Tv_Vir | Do trigger tv vir | TRIGger:TV:VIR | TRIG:TV:VIR | [5 empty] | TRIG |  |  |  |  | 1 | yes | INSTRUMENT.Oscilloscope/54641D/54641D.komand
Oscilloscope | 54641D | DO | Do_Trigger_Usb | Command Set Organization | TRIGger:USB | TRIG:USB | [5 empty] | TRIG |  |  |  |  | 1 | yes | INSTRUMENT.Oscilloscope/54641D/54641D.komand
Oscilloscope | 54641D | DO | Do_Trigger_Usb_Source | Table 5-1 | TRIGger:USB:SOURce | TRIG:USB:SOUR | [5 empty] | TRIG |  |  |  |  | 1 | yes | INSTRUMENT.Oscilloscope/54641D/54641D.komand
Oscilloscope | 54641D | DO | Do_Wai | Do wai | *WAI | [6 empty] | Common |  |  |  |  | 1 | yes | INSTRUMENT.Oscilloscope/54641D/54641D.komand
Oscilloscope | 54641D | DO | Force_Trigger | Force a trigger. | :TRIGger:FORCe | :TRIG:FORC |  |  |  |  | Root Action Commands | Root |  |  |  |  | 1 | yes | INSTRUMENT.Oscilloscope/54641D/54641D.komand
Oscilloscope | 54641D | DO | Reset_Device | Do Reset | *RST | [5 empty] | Actions and Toggles | System |  |  |  |  | 1 |  | INSTRUMENT.Oscilloscope/54641D/54641D.komand
Oscilloscope | 54641D | DO | Run | Run | RUN | [5 empty] | Root Action Commands | Root |  |  |  |  | 1 |  | INSTRUMENT.Oscilloscope/54641D/54641D.komand
Oscilloscope | 54641D | DO | Set_Source_CH1 | Set Source CH1 | :FUNCtion:SOURce CHANnel1 | :FUNC:SOUR CHANnel1 |  |  |  |  | Source Selection | Math_FFT |  |  |  |  | 1 |  | INSTRUMENT.Oscilloscope/54641D/54641D.komand
Oscilloscope | 54641D | DO | Set_Source_CH2 | Set Source CH2 | :FUNCtion:SOURce CHANnel2 | :FUNC:SOUR CHANnel2 |  |  |  |  | Source Selection | Math_FFT |  |  |  |  | 1 |  | INSTRUMENT.Oscilloscope/54641D/54641D.komand
Oscilloscope | 54641D | DO | Single | Single | SINGle | SING |  |  |  |  | Root Action Commands | Root |  |  |  |  | 1 |  | INSTRUMENT.Oscilloscope/54641D/54641D.komand
Oscilloscope | 54641D | DO | Stop | Stop | STOP | [5 empty] | Root Action Commands | Root |  |  |  |  | 1 |  | INSTRUMENT.Oscilloscope/54641D/54641D.komand
Oscilloscope | 54641D | NAB | Get_Acquire_Complete | Get acquire complete | :ACQuire:COMPlete? | :ACQ:COMP? | [5 empty] | ACQ | 1 |  |  |  | 1 | yes | INSTRUMENT.Oscilloscope/54641D/54641D.komand
Oscilloscope | 54641D | NAB | Get_Acquire_Count | Get acquire count | :ACQuire:COUNT? | :ACQ:COUN? | [5 empty] | ACQ | 1 | NR1 |  |  | 1 | yes | INSTRUMENT.Oscilloscope/54641D/54641D.komand
Oscilloscope | 54641D | NAB | Get_Acquire_Mode | Get acquire mode | :ACQuire:MODE? | :ACQ:MODE? | [5 empty] | ACQ | 1 | CRD |  |  | 1 | yes | INSTRUMENT.Oscilloscope/54641D/54641D.komand
Oscilloscope | 54641D | NAB | Get_Acquire_Points | Get acquire points | :ACQuire:POINts? | :ACQ:POIN? | [5 empty] | ACQ | 1 | NR1 |  |  | 1 | yes | INSTRUMENT.Oscilloscope/54641D/54641D.komand
Oscilloscope | 54641D | NAB | Get_Calibrate_Date | Get calibrate date | :CALibrate:DATE? | :CAL:DATE? | [5 empty] | CAL | 1 |  |  |  | 1 | yes | INSTRUMENT.Oscilloscope/54641D/54641D.komand
Oscilloscope | 54641D | NAB | Get_Calibrate_Label | Get calibrate label | :CALibrate:LABel? | :CAL:LAB? | [5 empty] | CAL | 1 |  |  |  | 1 | yes | INSTRUMENT.Oscilloscope/54641D/54641D.komand
Oscilloscope | 54641D | NAB | Get_Calibrate_Switch | Get calibrate switch | :CALibrate:SWITch? | :CAL:SWIT? | [5 empty] | CAL | 1 |  |  |  | 1 | yes | INSTRUMENT.Oscilloscope/54641D/54641D.komand
Oscilloscope | 54641D | NAB | Get_Calibrate_Time | Get calibrate time | :CALibrate:TIME? | :CAL:TIME? | [5 empty] | CAL | 1 | NR3 | s |  | 1 | yes | INSTRUMENT.Oscilloscope/54641D/54641D.komand
Oscilloscope | 54641D | NAB | Get_Channel_Coupling | Receiving Information from the Instrument | :CHANNEL1:COUPLING? | :CHAN1:COUP? | [5 empty] | CHANNEL | 1 | CRD |  |  | 1 | yes | INSTRUMENT.Oscilloscope/54641D/54641D.komand
Oscilloscope | 54641D | NAB | Get_Channel_Range | Address Varies According to Configuration | :CHANNEL1:RANGE? | :CHAN1:RANG? | [5 empty] | CHANNEL | 1 | NR3 |  |  | 1 | yes | INSTRUMENT.Oscilloscope/54641D/54641D.komand
Oscilloscope | 54641D | NAB | Get_Display_Data | Get display data | :DISPlay:DATA? | :DISP:DATA? | [5 empty] | DISP | 1 | BLOCK |  |  | 1 | yes | INSTRUMENT.Oscilloscope/54641D/54641D.komand
Oscilloscope | 54641D | NAB | Get_Display_Label | Get display label | :DISPlay:LABel? | :DISP:LAB? | [5 empty] | DISP | 1 |  |  |  | 1 | yes | INSTRUMENT.Oscilloscope/54641D/54641D.komand
Oscilloscope | 54641D | NAB | Get_Display_Persistence | Get display persistence | :DISPlay:PERSistence? | :DISP:PERS? | [5 empty] | DISP | 1 | NR3 | s |  | 1 | yes | INSTRUMENT.Oscilloscope/54641D/54641D.komand
Oscilloscope | 54641D | NAB | Get_Display_Source | Get display source | :DISPlay:SOURce? | :DISP:SOUR? | [5 empty] | DISP | 1 | CRD |  |  | 1 | yes | INSTRUMENT.Oscilloscope/54641D/54641D.komand
Oscilloscope | 54641D | NAB | Get_Display_Vectors | Get display vectors | :DISPlay:VECTors? | :DISP:VECT? | [5 empty] | DISP | 1 |  |  |  | 1 | yes | INSTRUMENT.Oscilloscope/54641D/54641D.komand
Oscilloscope | 54641D | NAB | Get_Error | Get Error | SYSTem:ERRor? | SYST:ERR? |  |  |  |  | System Utilities | SYSTem | 1 | NR2 |  |  | 1 |  | INSTRUMENT.Oscilloscope/54641D/54641D.komand
Oscilloscope | 54641D | NAB | Get_Ese | Get ese | *ESE? | [6 empty] | Common | 1 | NR1 |  |  | 1 | yes | INSTRUMENT.Oscilloscope/54641D/54641D.komand
Oscilloscope | 54641D | NAB | Get_Esr | Get esr | *ESR? | [6 empty] | Common | 1 | NR1 |  |  | 1 | yes | INSTRUMENT.Oscilloscope/54641D/54641D.komand
Oscilloscope | 54641D | NAB | Get_External_Bwlimit | Get external bwlimit | :EXTernal:BWLimit? | :EXT:BWL? | [5 empty] | EXT | 1 | BOOL |  |  | 1 | yes | INSTRUMENT.Oscilloscope/54641D/54641D.komand
Oscilloscope | 54641D | NAB | Get_External_Impedance | Get external impedance | :EXTernal:IMPedance? | :EXT:IMP? | [5 empty] | EXT | 1 | CRD |  |  | 1 | yes | INSTRUMENT.Oscilloscope/54641D/54641D.komand
Oscilloscope | 54641D | NAB | Get_External_Probe | Get external probe | :EXTernal:PROBe? | :EXT:PROB? | [5 empty] | EXT | 1 | NR3 |  |  | 1 | yes | INSTRUMENT.Oscilloscope/54641D/54641D.komand
Oscilloscope | 54641D | NAB | Get_External_Protection | Get external protection | :EXTernal:PROTection? | :EXT:PROT? | [5 empty] | EXT | 1 |  |  |  | 1 | yes | INSTRUMENT.Oscilloscope/54641D/54641D.komand
Oscilloscope | 54641D | NAB | Get_External_Range | Get external range | :EXTernal:RANGe? | :EXT:RANG? | [5 empty] | EXT | 1 | NR3 |  |  | 1 | yes | INSTRUMENT.Oscilloscope/54641D/54641D.komand
Oscilloscope | 54641D | NAB | Get_External_Units | Get external units | :EXTernal:UNITs? | :EXT:UNIT? | [5 empty] | EXT | 1 | CRD |  |  | 1 | yes | INSTRUMENT.Oscilloscope/54641D/54641D.komand
Oscilloscope | 54641D | NAB | Get_Function_Center | Get function center | :FUNCtion:CENTer? | :FUNC:CENT? | [5 empty] | FUNC | 1 | NR3 |  |  | 1 | yes | INSTRUMENT.Oscilloscope/54641D/54641D.komand
Oscilloscope | 54641D | NAB | Get_Function_Display | Obsolete and Discontinued Commands | :FUNCtion:DISPlay? | :FUNC:DISP? | [5 empty] | FUNC | 1 | BOOL |  |  | 1 | yes | INSTRUMENT.Oscilloscope/54641D/54641D.komand
Oscilloscope | 54641D | NAB | Get_Function_Offset | Get function offset | :FUNCtion:OFFSet? | :FUNC:OFFS? | [5 empty] | FUNC | 1 | NR3 |  |  | 1 | yes | INSTRUMENT.Oscilloscope/54641D/54641D.komand
Oscilloscope | 54641D | NAB | Get_Function_Operation | Get function operation | :FUNCtion:OPERation? | :FUNC:OPER? | [5 empty] | FUNC | 1 | CRD |  |  | 1 | yes | INSTRUMENT.Oscilloscope/54641D/54641D.komand
Oscilloscope | 54641D | NAB | Get_Function_Range | Get function range | :FUNCtion:RANGe? | :FUNC:RANG? | [5 empty] | FUNC | 1 | NR3 |  |  | 1 | yes | INSTRUMENT.Oscilloscope/54641D/54641D.komand
Oscilloscope | 54641D | NAB | Get_Function_Reference | Get function reference | :FUNCtion:REFerence? | :FUNC:REF? | [5 empty] | FUNC | 1 | CRD |  |  | 1 | yes | INSTRUMENT.Oscilloscope/54641D/54641D.komand
Oscilloscope | 54641D | NAB | Get_Function_Source | Get function source | :FUNCtion:SOURce? | :FUNC:SOUR? | [5 empty] | FUNC | 1 | CRD |  |  | 1 | yes | INSTRUMENT.Oscilloscope/54641D/54641D.komand
Oscilloscope | 54641D | NAB | Get_Function_Span | Get function span | :FUNCtion:SPAN? | :FUNC:SPAN? | [5 empty] | FUNC | 1 | NR3 |  |  | 1 | yes | INSTRUMENT.Oscilloscope/54641D/54641D.komand
Oscilloscope | 54641D | NAB | Get_Function_Window | Get function window | :FUNCtion:WINDow? | :FUNC:WIND? | [5 empty] | FUNC | 1 | CRD |  |  | 1 | yes | INSTRUMENT.Oscilloscope/54641D/54641D.komand
Oscilloscope | 54641D | NAB | Get_Hardcopy_Factors | Get hardcopy factors | :HARDcopy:FACTors? | :HARD:FACT? | [5 empty] | HARD | 1 |  |  |  | 1 | yes | INSTRUMENT.Oscilloscope/54641D/54641D.komand
Oscilloscope | 54641D | NAB | Get_Hardcopy_Ffeed | Get hardcopy ffeed | :HARDcopy:FFEed? | :HARD:FFE? | [5 empty] | HARD | 1 |  |  |  | 1 | yes | INSTRUMENT.Oscilloscope/54641D/54641D.komand
Oscilloscope | 54641D | NAB | Get_Hardcopy_Format | Obsolete and Discontinued Commands | :HARDcopy:FORMat? | :HARD:FORM? | [5 empty] | HARD | 1 | CRD |  |  | 1 | yes | INSTRUMENT.Oscilloscope/54641D/54641D.komand
Oscilloscope | 54641D | NAB | Get_Hardcopy_Grayscale | Get hardcopy grayscale | :HARDcopy:GRAYscale? | :HARD:GRAY? | [5 empty] | HARD | 1 |  |  |  | 1 | yes | INSTRUMENT.Oscilloscope/54641D/54641D.komand
Oscilloscope | 54641D | NAB | Get_Lrn | Get lrn | *LRN? | [6 empty] | Common | 1 | AARD |  |  | 1 | yes | INSTRUMENT.Oscilloscope/54641D/54641D.komand
Oscilloscope | 54641D | NAB | Get_Marker_Mode | Get marker mode | :MARKer:MODE? | :MARK:MODE? | [5 empty] | MARK | 1 | CRD |  |  | 1 | yes | INSTRUMENT.Oscilloscope/54641D/54641D.komand
Oscilloscope | 54641D | NAB | Get_Marker_Xdelta | Get marker xdelta | :MARker:XDELta? | :MAR:XDEL? | [5 empty] | MAR | 1 | NR3 | s |  | 1 | yes | INSTRUMENT.Oscilloscope/54641D/54641D.komand
Oscilloscope | 54641D | NAB | Get_Math_Statistics | Get Math Statistics | :MEASure:SOURce FUNCtion;:MEASure:VPP?;:MEASure:VMAX?;:MEASure:VMIN?;:MEASure:VAVerage? | :MEAS:SOUR FUNCtion;:MEAS:VPP?;:MEAS:VMAX?;:MEAS:VMIN?;:MEAS:VAV? |  |  |  |  | Read statistics for the active Math function | Math_FFT | 4 | NR3; NR3; NR3; NR3 | V; V; V; V | vpp; vmax; vmin; vaverage | 5 |  | INSTRUMENT.Oscilloscope/54641D/54641D.komand
Oscilloscope | 54641D | NAB | Get_Measure_Count | Get measure count | MEASure:COUNter? | MEAS:COUN? | [5 empty] | MEAS | 1 | NR1 |  |  | 1 | yes | INSTRUMENT.Oscilloscope/54641D/54641D.komand
Oscilloscope | 54641D | NAB | Get_Measure_Delay | Get measure delay | :MEASure:DELay? | :MEAS:DEL? | [5 empty] | MEAS | 1 | NR3 | s |  | 1 | yes | INSTRUMENT.Oscilloscope/54641D/54641D.komand
Oscilloscope | 54641D | NAB | Get_Measure_Falltime | Get measure falltime | :MEASure:FALLtime? | :MEAS:FALL? | [5 empty] | MEAS | 1 | NR3 | s |  | 1 | yes | INSTRUMENT.Oscilloscope/54641D/54641D.komand
Oscilloscope | 54641D | NAB | Get_Measure_Nwidth | Get measure nwidth | :MEASure:NWIDth? | :MEAS:NWID? | [5 empty] | MEAS | 1 |  |  |  | 1 | yes | INSTRUMENT.Oscilloscope/54641D/54641D.komand
Oscilloscope | 54641D | NAB | Get_Measure_Overshoot | Get measure overshoot | :MEASure:OVERshoot? | :MEAS:OVER? | [5 empty] | MEAS | 1 |  |  |  | 1 | yes | INSTRUMENT.Oscilloscope/54641D/54641D.komand
Oscilloscope | 54641D | NAB | Get_Measure_Phase | Get measure phase | :MEASure:PHASe? | :MEAS:PHAS? | [5 empty] | MEAS | 1 |  |  |  | 1 | yes | INSTRUMENT.Oscilloscope/54641D/54641D.komand
Oscilloscope | 54641D | NAB | Get_Measure_Preshoot | Get measure preshoot | :MEASure:PREShoot? | :MEAS:PRES? | [5 empty] | MEAS | 1 | BLOCK |  |  | 1 | yes | INSTRUMENT.Oscilloscope/54641D/54641D.komand
Oscilloscope | 54641D | NAB | Get_Measure_Pwidth | Get measure pwidth | :MEASure:PWIDth? | :MEAS:PWID? | [5 empty] | MEAS | 1 |  |  |  | 1 | yes | INSTRUMENT.Oscilloscope/54641D/54641D.komand
Oscilloscope | 54641D | NAB | Get_Measure_Risetime | Query Command | :MEASURE:RISETIME? | :MEAS:RIS? | [5 empty] | MEASURE | 1 | NR3 | s |  | 1 | yes | INSTRUMENT.Oscilloscope/54641D/54641D.komand
Oscilloscope | 54641D | NAB | Get_Measure_Show | Get measure show | :MEASure:SHOW? | :MEAS:SHOW? | [5 empty] | MEAS | 1 |  |  |  | 1 | yes | INSTRUMENT.Oscilloscope/54641D/54641D.komand
Oscilloscope | 54641D | NAB | Get_Measure_Source | Get measure source | :MEASure:SOURce? | :MEAS:SOUR? | [5 empty] | MEAS | 1 | CRD |  |  | 1 | yes | INSTRUMENT.Oscilloscope/54641D/54641D.komand
Oscilloscope | 54641D | NAB | Get_Measure_Tedge | Get measure tedge | :MEASure:TEDGe? | :MEAS:TEDG? | [5 empty] | MEAS | 1 |  |  |  | 1 | yes | INSTRUMENT.Oscilloscope/54641D/54641D.komand
Oscilloscope | 54641D | NAB | Get_Measure_Tvalue | Get measure tvalue | :MEASure:TVALue? | :MEAS:TVAL? | [5 empty] | MEAS | 1 |  |  |  | 1 | yes | INSTRUMENT.Oscilloscope/54641D/54641D.komand
Oscilloscope | 54641D | NAB | Get_Measure_Vamplitude | Get measure vamplitude | :MEASure:VAMPlitude? | :MEAS:VAMP? | [5 empty] | MEAS | 1 |  |  |  | 1 | yes | INSTRUMENT.Oscilloscope/54641D/54641D.komand
Oscilloscope | 54641D | NAB | Get_Measure_Vbase | Get measure vbase | :MEASure:VBASe? | :MEAS:VBAS? | [5 empty] | MEAS | 1 |  |  |  | 1 | yes | INSTRUMENT.Oscilloscope/54641D/54641D.komand
Oscilloscope | 54641D | NAB | Get_Measure_Vtime | Get measure vtime | :MEASure:VTIMe? | :MEAS:VTIM? | [5 empty] | MEAS | 1 | NR3 | s |  | 1 | yes | INSTRUMENT.Oscilloscope/54641D/54641D.komand
Oscilloscope | 54641D | NAB | Get_Measure_Vtop | Get measure vtop | :MEASure:VTOP? | :MEAS:VTOP? | [5 empty] | MEAS | 1 |  |  |  | 1 | yes | INSTRUMENT.Oscilloscope/54641D/54641D.komand
Oscilloscope | 54641D | NAB | Get_Measure_Xmax | Obsolete and Discontinued Commands | :MEASure:XMAX? | :MEAS:XMAX? | [5 empty] | MEAS | 1 | NR3 |  |  | 1 | yes | INSTRUMENT.Oscilloscope/54641D/54641D.komand
Oscilloscope | 54641D | NAB | Get_Measure_Xmin | Obsolete and Discontinued Commands | :MEASure:XMIN? | :MEAS:XMIN? | [5 empty] | MEAS | 1 | NR3 |  |  | 1 | yes | INSTRUMENT.Oscilloscope/54641D/54641D.komand
Oscilloscope | 54641D | NAB | Get_Opc | Get opc | *OPC? | [6 empty] | Common | 1 | NR1 |  |  | 1 | yes | INSTRUMENT.Oscilloscope/54641D/54641D.komand
Oscilloscope | 54641D | NAB | Get_Opt | Get opt | *OPT? | [6 empty] | Common | 1 | AARD |  |  | 1 | yes | INSTRUMENT.Oscilloscope/54641D/54641D.komand
Oscilloscope | 54641D | NAB | Get_Preamble | Get Preamble | WAVeform:PREamble? | WAV:PRE? |  |  |  |  | Waveform Data Readbacks | WAVeform | 1 | BLOCK |  |  | 1 |  | INSTRUMENT.Oscilloscope/54641D/54641D.komand
Oscilloscope | 54641D | NAB | Get_Probe_Skew | Get probe skew | PROBe:SKEW? | PROB:SKEW? | [5 empty] | PROB | 1 | NR3 |  |  | 1 | yes | INSTRUMENT.Oscilloscope/54641D/54641D.komand
Oscilloscope | 54641D | NAB | Get_Sample_Rate | Get Sample Rate | ACQuire:SRATe? | ACQ:SRAT? |  |  |  |  | Acquisition Readbacks | ACQuire | 1 |  |  |  | 1 |  | INSTRUMENT.Oscilloscope/54641D/54641D.komand
Oscilloscope | 54641D | NAB | Get_Setup | Get Setup | SYSTem:SETup? | SYST:SET? |  |  |  |  | System Utilities | SYSTem | 1 | BLOCK |  |  | 1 |  | INSTRUMENT.Oscilloscope/54641D/54641D.komand
Oscilloscope | 54641D | NAB | Get_Sre | Get sre | *SRE? | [6 empty] | Common | 1 | NR1 |  |  | 1 | yes | INSTRUMENT.Oscilloscope/54641D/54641D.komand
Oscilloscope | 54641D | NAB | Get_Stb | Get stb | *STB? | [6 empty] | Common | 1 | NR1 |  |  | 1 | yes | INSTRUMENT.Oscilloscope/54641D/54641D.komand
Oscilloscope | 54641D | NAB | Get_System_Date | Get system date | :SYSTem:DATE? | :SYST:DATE? | [5 empty] | SYST | 1 |  |  |  | 1 | yes | INSTRUMENT.Oscilloscope/54641D/54641D.komand
Oscilloscope | 54641D | NAB | Get_System_Lock | Get system lock | :SYSTem:LOCK? | :SYST:LOCK? | [5 empty] | SYST | 1 |  |  |  | 1 | yes | INSTRUMENT.Oscilloscope/54641D/54641D.komand
Oscilloscope | 54641D | NAB | Get_System_Time | Get system time | :SYSTem:TIME? | :SYST:TIME? | [5 empty] | SYST | 1 | NR3 | s |  | 1 | yes | INSTRUMENT.Oscilloscope/54641D/54641D.komand
Oscilloscope | 54641D | NAB | Get_Time_Stats_CH1 | Get Time Stats CH1 | :MEASure:SOURce <source>;:MEASure:FREQuency?;:MEASure:PERiod?;:MEASure:DUTYcycle?;:MEASure:RISetime? | :MEAS:SOUR <source>;:MEAS:FREQ?;:MEAS:PER?;:MEAS:DUTY?;:MEAS:RIS? | source | enum | D0; D1; D2; D3; D4; D5; D6; D7; D8; D9; D10; D11; D12; D13; D14; D15; CHAN1; CHAN2; CHAN3; CHAN4; MATH |  | Channel 1 Measurements | Channel_1 | 4 | ?; NR3; NR3; NR3 | ; s; %; s | frequency; period; dutycycle; risetime | 5 |  | INSTRUMENT.Oscilloscope/54641D/54641D.komand
Oscilloscope | 54641D | NAB | Get_Time_Stats_CH2 | Get Time Stats CH2 | :MEASure:SOURce <source>;:MEASure:FREQuency?;:MEASure:PERiod?;:MEASure:DUTYcycle?;:MEASure:RISetime? | :MEAS:SOUR <source>;:MEAS:FREQ?;:MEAS:PER?;:MEAS:DUTY?;:MEAS:RIS? | source | enum | D0; D1; D2; D3; D4; D5; D6; D7; D8; D9; D10; D11; D12; D13; D14; D15; CHAN1; CHAN2; CHAN3; CHAN4; MATH |  | Channel 2 Measurements | Channel_2 | 4 | ?; NR3; NR3; NR3 | ; s; %; s | frequency; period; dutycycle; risetime | 5 |  | INSTRUMENT.Oscilloscope/54641D/54641D.komand
Oscilloscope | 54641D | NAB | Get_Timebase_Mode | Get timebase mode | :TIMebase:MODE? | :TIM:MODE? | [5 empty] | TIM | 1 | CRD | s |  | 1 | yes | INSTRUMENT.Oscilloscope/54641D/54641D.komand
Oscilloscope | 54641D | NAB | Get_Timebase_Position | Get timebase position | :TIMebase:POSition? | :TIM:POS? | [5 empty] | TIM | 1 | NR3 | s |  | 1 | yes | INSTRUMENT.Oscilloscope/54641D/54641D.komand
Oscilloscope | 54641D | NAB | Get_Timebase_Range | Get timebase range | :TIMebase:RANGe? | :TIM:RANG? | [5 empty] | TIM | 1 | NR3 | s |  | 1 | yes | INSTRUMENT.Oscilloscope/54641D/54641D.komand
Oscilloscope | 54641D | NAB | Get_Timebase_Reference | Get timebase reference | :TIMebase:REFerence? | :TIM:REF? | [5 empty] | TIM | 1 | CRD | s |  | 1 | yes | INSTRUMENT.Oscilloscope/54641D/54641D.komand
Oscilloscope | 54641D | NAB | Get_Timebase_Scale | Get timebase scale | :TIMebase:SCALe? | :TIM:SCAL? | [5 empty] | TIM | 1 | NR3 | s |  | 1 | yes | INSTRUMENT.Oscilloscope/54641D/54641D.komand
Oscilloscope | 54641D | NAB | Get_Timebase_Window_Position | Get timebase window position | :TIMebase:WINDow:POSition? | :TIM:WIND:POS? | [5 empty] | TIM | 1 | NR3 | s |  | 1 | yes | INSTRUMENT.Oscilloscope/54641D/54641D.komand
Oscilloscope | 54641D | NAB | Get_Timebase_Window_Range | Get timebase window range | :TIMebase:WINDow:RANGe? | :TIM:WIND:RANG? | [5 empty] | TIM | 1 | NR3 | s |  | 1 | yes | INSTRUMENT.Oscilloscope/54641D/54641D.komand
Oscilloscope | 54641D | NAB | Get_Timebase_Window_Scale | Get timebase window scale | :TIMebase:WINDow:SCALe? | :TIM:WIND:SCAL? | [5 empty] | TIM | 1 | NR3 | s |  | 1 | yes | INSTRUMENT.Oscilloscope/54641D/54641D.komand
Oscilloscope | 54641D | NAB | Get_Trigger_Can_Acknowledge | Get trigger can acknowledge | :TRIGger:CAN:ACKNowledge? | :TRIG:CAN:ACKN? | [5 empty] | TRIG | 1 |  |  |  | 1 | yes | INSTRUMENT.Oscilloscope/54641D/54641D.komand
Oscilloscope | 54641D | NAB | Get_Trigger_Can_Pattern_Data | Table 5-1 | :TRIGger:CAN:PATTern:DATA? | :TRIG:CAN:PATT:DATA? | [5 empty] | TRIG | 1 | BLOCK |  |  | 1 | yes | INSTRUMENT.Oscilloscope/54641D/54641D.komand
Oscilloscope | 54641D | NAB | Get_Trigger_Can_Pattern_Id | Table 5-1 | :TRIGger:CAN:PATTern:ID? | :TRIG:CAN:PATT:ID? | [5 empty] | TRIG | 1 |  |  |  | 1 | yes | INSTRUMENT.Oscilloscope/54641D/54641D.komand
Oscilloscope | 54641D | NAB | Get_Trigger_Can_Pattern_Id_Mode | Get trigger can pattern id mode | :TRIGger:CAN:PATTern:ID:MODE? | :TRIG:CAN:PATT:ID:MODE? | [5 empty] | TRIG | 1 | CRD |  |  | 1 | yes | INSTRUMENT.Oscilloscope/54641D/54641D.komand
Oscilloscope | 54641D | NAB | Get_Trigger_Can_Samplepoint | Get trigger can samplepoint | :TRIGger:CAN:SAMPlepoint? | :TRIG:CAN:SAMP? | [5 empty] | TRIG | 1 |  |  |  | 1 | yes | INSTRUMENT.Oscilloscope/54641D/54641D.komand
Oscilloscope | 54641D | NAB | Get_Trigger_Can_Signal_Baudrate | Get trigger can signal baudrate | :TRIGger:CAN:SIGNal:BAUDrate? | :TRIG:CAN:SIGN:BAUD? | [5 empty] | TRIG | 1 |  |  |  | 1 | yes | INSTRUMENT.Oscilloscope/54641D/54641D.komand
Oscilloscope | 54641D | NAB | Get_Trigger_Can_Source | Get trigger can source | :TRIGger:CAN:SOURce? | :TRIG:CAN:SOUR? | [5 empty] | TRIG | 1 | CRD |  |  | 1 | yes | INSTRUMENT.Oscilloscope/54641D/54641D.komand
Oscilloscope | 54641D | NAB | Get_Trigger_Can_Trigger | Get trigger can trigger | :TRIGger:CAN:TRIGer? | :TRIG:CAN:TRIG? | [5 empty] | TRIG | 1 |  |  |  | 1 | yes | INSTRUMENT.Oscilloscope/54641D/54641D.komand
Oscilloscope | 54641D | NAB | Get_Trigger_Coupling | Get trigger coupling | :TRIGger:COUPling? | :TRIG:COUP? | [5 empty] | TRIG | 1 | CRD |  |  | 1 | yes | INSTRUMENT.Oscilloscope/54641D/54641D.komand
Oscilloscope | 54641D | NAB | Get_Trigger_Duration_Greaterthan | Get trigger duration greaterthan | :TRIGger:DURation:GREaterthan? | :TRIG:DUR:GRE? | [5 empty] | TRIG | 1 |  |  |  | 1 | yes | INSTRUMENT.Oscilloscope/54641D/54641D.komand
Oscilloscope | 54641D | NAB | Get_Trigger_Duration_Lessthan | Get trigger duration lessthan | :TRIGger:DURation:LESSthan? | :TRIG:DUR:LESS? | [5 empty] | TRIG | 1 |  |  |  | 1 | yes | INSTRUMENT.Oscilloscope/54641D/54641D.komand
Oscilloscope | 54641D | NAB | Get_Trigger_Duration_Pattern | Get trigger duration pattern | :TRIGger:DURation:PATTern? | :TRIG:DUR:PATT? | [5 empty] | TRIG | 1 |  |  |  | 1 | yes | INSTRUMENT.Oscilloscope/54641D/54641D.komand
Oscilloscope | 54641D | NAB | Get_Trigger_Duration_Qualifier | Get trigger duration qualifier | :TRIGger:DURation:QUALifier? | :TRIG:DUR:QUAL? | [5 empty] | TRIG | 1 |  |  |  | 1 | yes | INSTRUMENT.Oscilloscope/54641D/54641D.komand
Oscilloscope | 54641D | NAB | Get_Trigger_Duration_Range | Get trigger duration range | :TRIGger:DURation:RANGe? | :TRIG:DUR:RANG? | [5 empty] | TRIG | 1 | NR3 |  |  | 1 | yes | INSTRUMENT.Oscilloscope/54641D/54641D.komand
Oscilloscope | 54641D | NAB | Get_Trigger_Edge_Level | Get trigger edge level | :TRIGger:EDGE:LEVel? | :TRIG:EDGE:LEV? | [5 empty] | TRIG | 1 | NR3 |  |  | 1 | yes | INSTRUMENT.Oscilloscope/54641D/54641D.komand
Oscilloscope | 54641D | NAB | Get_Trigger_Edge_Slope | Get trigger edge slope | :TRIGger:EDGE:SLOPe? | :TRIG:EDGE:SLOP? | [5 empty] | TRIG | 1 | CRD |  |  | 1 | yes | INSTRUMENT.Oscilloscope/54641D/54641D.komand
Oscilloscope | 54641D | NAB | Get_Trigger_Edge_Source | Get trigger edge source | :TRIGger:EDGE:SOURce? | :TRIG:EDGE:SOUR? | [5 empty] | TRIG | 1 | CRD |  |  | 1 | yes | INSTRUMENT.Oscilloscope/54641D/54641D.komand
Oscilloscope | 54641D | NAB | Get_Trigger_Glitch_Greaterthan | Get trigger glitch greaterthan | :TRIGger:GLITch:GREaterthan? | :TRIG:GLIT:GRE? | [5 empty] | TRIG | 1 |  |  |  | 1 | yes | INSTRUMENT.Oscilloscope/54641D/54641D.komand
Oscilloscope | 54641D | NAB | Get_Trigger_Glitch_Lessthan | Get trigger glitch lessthan | :TRIGger:GLITch:LESSthan? | :TRIG:GLIT:LESS? | [5 empty] | TRIG | 1 |  |  |  | 1 | yes | INSTRUMENT.Oscilloscope/54641D/54641D.komand
Oscilloscope | 54641D | NAB | Get_Trigger_Glitch_Level | Get trigger glitch level | :TRIGger:GLITch:LEVel? | :TRIG:GLIT:LEV? | [5 empty] | TRIG | 1 | NR3 |  |  | 1 | yes | INSTRUMENT.Oscilloscope/54641D/54641D.komand
Oscilloscope | 54641D | NAB | Get_Trigger_Glitch_Polarity | Get trigger glitch polarity | :TRIGger:GLITch:POLarity? | :TRIG:GLIT:POL? | [5 empty] | TRIG | 1 | CRD |  |  | 1 | yes | INSTRUMENT.Oscilloscope/54641D/54641D.komand
Oscilloscope | 54641D | NAB | Get_Trigger_Glitch_Qualifier | Get trigger glitch qualifier | :TRIGger:GLITch:QUALifier? | :TRIG:GLIT:QUAL? | [5 empty] | TRIG | 1 |  |  |  | 1 | yes | INSTRUMENT.Oscilloscope/54641D/54641D.komand
Oscilloscope | 54641D | NAB | Get_Trigger_Glitch_Range | Get trigger glitch range | :TRIGger:GLITch:RANGe? | :TRIG:GLIT:RANG? | [5 empty] | TRIG | 1 | NR3 |  |  | 1 | yes | INSTRUMENT.Oscilloscope/54641D/54641D.komand
Oscilloscope | 54641D | NAB | Get_Trigger_Glitch_Source | Get trigger glitch source | :TRIGger:GLITch:SOURce? | :TRIG:GLIT:SOUR? | [5 empty] | TRIG | 1 | CRD |  |  | 1 | yes | INSTRUMENT.Oscilloscope/54641D/54641D.komand
Oscilloscope | 54641D | NAB | Get_Trigger_Hfreject | Get trigger hfreject | :TRIGger:HFReject? | :TRIG:HFR? | [5 empty] | TRIG | 1 |  |  |  | 1 | yes | INSTRUMENT.Oscilloscope/54641D/54641D.komand
Oscilloscope | 54641D | NAB | Get_Trigger_Holdoff | Get trigger holdoff | :TRIGger:HOLDoff? | :TRIG:HOLD? | [5 empty] | TRIG | 1 | NR3 |  |  | 1 | yes | INSTRUMENT.Oscilloscope/54641D/54641D.komand
Oscilloscope | 54641D | NAB | Get_Trigger_Iic_Pattern_Address | Get trigger iic pattern address | :TRIGger:IIC:PATTern:ADDRess? | :TRIG:IIC:PATT:ADDR? | [5 empty] | TRIG | 1 | NR1 |  |  | 1 | yes | INSTRUMENT.Oscilloscope/54641D/54641D.komand
Oscilloscope | 54641D | NAB | Get_Trigger_Iic_Pattern_Data | Get trigger iic pattern data | :TRIGger:IIC:PATTern:DATA? | :TRIG:IIC:PATT:DATA? | [5 empty] | TRIG | 1 | BLOCK |  |  | 1 | yes | INSTRUMENT.Oscilloscope/54641D/54641D.komand
Oscilloscope | 54641D | NAB | Get_Trigger_Iic_Trigger_Qualifier | Get trigger iic trigger qualifier | :TRIGger:IIC:TRIGger:QUALifer? | :TRIG:IIC:TRIG:QUAL? | [5 empty] | TRIG | 1 |  |  |  | 1 | yes | INSTRUMENT.Oscilloscope/54641D/54641D.komand
Oscilloscope | 54641D | NAB | Get_Trigger_Lin_Signal_Baudrate | Get trigger lin signal baudrate | :TRIGger:LIN:SIGNal:BAUDrate? | :TRIG:LIN:SIGN:BAUD? | [5 empty] | TRIG | 1 |  |  |  | 1 | yes | INSTRUMENT.Oscilloscope/54641D/54641D.komand
Oscilloscope | 54641D | NAB | Get_Trigger_Lin_Source | Get trigger lin source | :TRIGger:LIN:SOURce? | :TRIG:LIN:SOUR? | [5 empty] | TRIG | 1 | CRD |  |  | 1 | yes | INSTRUMENT.Oscilloscope/54641D/54641D.komand
Oscilloscope | 54641D | NAB | Get_Trigger_Lin_Trigger | Get trigger lin trigger | :TRIGger:LIN:TRIGger? | :TRIG:LIN:TRIG? | [5 empty] | TRIG | 1 |  |  |  | 1 | yes | INSTRUMENT.Oscilloscope/54641D/54641D.komand
Oscilloscope | 54641D | NAB | Get_Trigger_Mode | Get trigger mode | :TRIGger:MODE? | :TRIG:MODE? | [5 empty] | TRIG | 1 | CRD |  |  | 1 | yes | INSTRUMENT.Oscilloscope/54641D/54641D.komand
Oscilloscope | 54641D | NAB | Get_Trigger_Nreject | Get trigger nreject | :TRIGger:NREJect? | :TRIG:NREJ? | [5 empty] | TRIG | 1 |  |  |  | 1 | yes | INSTRUMENT.Oscilloscope/54641D/54641D.komand
Oscilloscope | 54641D | NAB | Get_Trigger_Pattern | Get trigger pattern | :TRIGger:PATTern? | :TRIG:PATT? | [5 empty] | TRIG | 1 |  |  |  | 1 | yes | INSTRUMENT.Oscilloscope/54641D/54641D.komand
Oscilloscope | 54641D | NAB | Get_Trigger_Reject | Get trigger reject | :TRIGger:REJect? | :TRIG:REJ? | [5 empty] | TRIG | 1 |  |  |  | 1 | yes | INSTRUMENT.Oscilloscope/54641D/54641D.komand
Oscilloscope | 54641D | NAB | Get_Trigger_Sequence_Count | Get trigger sequence count | :TRIGger:SEQuence:COUNt? | :TRIG:SEQ:COUN? | [5 empty] | TRIG | 1 | NR1 |  |  | 1 | yes | INSTRUMENT.Oscilloscope/54641D/54641D.komand
Oscilloscope | 54641D | NAB | Get_Trigger_Sequence_Find | Get trigger sequence find | :TRIGGER:SEQuence:FIND? | :TRIG:SEQ:FIND? | [5 empty] | TRIGGER | 1 |  |  |  | 1 | yes | INSTRUMENT.Oscilloscope/54641D/54641D.komand
Oscilloscope | 54641D | NAB | Get_Trigger_Sequence_Reset | Get trigger sequence reset | :TRIGGER:SEQuence:RESet? | :TRIG:SEQ:RES? | [5 empty] | TRIGGER | 1 |  |  |  | 1 | yes | INSTRUMENT.Oscilloscope/54641D/54641D.komand
Oscilloscope | 54641D | NAB | Get_Trigger_Sequence_Timebase | Get trigger sequence timebase | :TRIGGER:SEQuence:TIMer? | :TRIG:SEQ:TIM? | [5 empty] | TRIGGER | 1 | NR3 | s |  | 1 | yes | INSTRUMENT.Oscilloscope/54641D/54641D.komand
Oscilloscope | 54641D | NAB | Get_Trigger_Sequence_Trigger | Get trigger sequence trigger | :TRIGGER:SEQuence:TRIGger? | :TRIG:SEQ:TRIG? | [5 empty] | TRIGGER | 1 |  |  |  | 1 | yes | INSTRUMENT.Oscilloscope/54641D/54641D.komand
Oscilloscope | 54641D | NAB | Get_Trigger_Spi_Clock_Slope | Get trigger spi clock slope | :TRIGger:SPI:CLOCk:SLOPe? | :TRIG:SPI:CLOC:SLOP? | [5 empty] | TRIG | 1 | CRD |  |  | 1 | yes | INSTRUMENT.Oscilloscope/54641D/54641D.komand
Oscilloscope | 54641D | NAB | Get_Trigger_Spi_Clock_Timebase | Get trigger spi clock timebase | :TRIGger:SPI:CLOCk:TIMeout? | :TRIG:SPI:CLOC:TIM? | [5 empty] | TRIG | 1 | NR3 | s |  | 1 | yes | INSTRUMENT.Oscilloscope/54641D/54641D.komand
Oscilloscope | 54641D | NAB | Get_Trigger_Spi_Frame | Get trigger spi frame | :TRIGger:SPI:FRAMing? | :TRIG:SPI:FRAM? | [5 empty] | TRIG | 1 |  |  |  | 1 | yes | INSTRUMENT.Oscilloscope/54641D/54641D.komand
Oscilloscope | 54641D | NAB | Get_Trigger_Spi_Pattern_Data | Get trigger spi pattern data | :TRIGger:SPI:PATTern:DATA? | :TRIG:SPI:PATT:DATA? | [5 empty] | TRIG | 1 | BLOCK |  |  | 1 | yes | INSTRUMENT.Oscilloscope/54641D/54641D.komand
Oscilloscope | 54641D | NAB | Get_Trigger_Spi_Pattern_Width | Get trigger spi pattern width | :TRIGger:SPI:PATTern:WIDth? | :TRIG:SPI:PATT:WID? | [5 empty] | TRIG | 1 | NR3 |  |  | 1 | yes | INSTRUMENT.Oscilloscope/54641D/54641D.komand
Oscilloscope | 54641D | NAB | Get_Trigger_Spi_Source_Clock | Get trigger spi source clock | :TRIGger:SPI:SOURce:CLOCk? | :TRIG:SPI:SOUR:CLOC? | [5 empty] | TRIG | 1 |  |  |  | 1 | yes | INSTRUMENT.Oscilloscope/54641D/54641D.komand
Oscilloscope | 54641D | NAB | Get_Trigger_Spi_Source_Data | Get trigger spi source data | :TRIGger:SPI:SOURce:DATA? | :TRIG:SPI:SOUR:DATA? | [5 empty] | TRIG | 1 | BLOCK |  |  | 1 | yes | INSTRUMENT.Oscilloscope/54641D/54641D.komand
Oscilloscope | 54641D | NAB | Get_Trigger_Spi_Source_Frame | Get trigger spi source frame | :TRIGger:SPI:SOURce:FRAMe? | :TRIG:SPI:SOUR:FRAM? | [5 empty] | TRIG | 1 |  |  |  | 1 | yes | INSTRUMENT.Oscilloscope/54641D/54641D.komand
Oscilloscope | 54641D | NAB | Get_Trigger_Sweep | Get trigger sweep | :TRIGger:SWEep? | :TRIG:SWE? | [5 empty] | TRIG | 1 | CRD |  |  | 1 | yes | INSTRUMENT.Oscilloscope/54641D/54641D.komand
Oscilloscope | 54641D | NAB | Get_Trigger_Tv_Line | Get trigger tv line | :TRIGger:TV:LINE? | :TRIG:TV:LINE? | [5 empty] | TRIG | 1 |  |  |  | 1 | yes | INSTRUMENT.Oscilloscope/54641D/54641D.komand
Oscilloscope | 54641D | NAB | Get_Trigger_Tv_Mode | Get trigger tv mode | :TRIGger:TV:MODE? | :TRIG:TV:MODE? | [5 empty] | TRIG | 1 | CRD |  |  | 1 | yes | INSTRUMENT.Oscilloscope/54641D/54641D.komand
Oscilloscope | 54641D | NAB | Get_Trigger_Tv_Polarity | Get trigger tv polarity | :TRIGger:TV:POLarity? | :TRIG:TV:POL? | [5 empty] | TRIG | 1 | CRD |  |  | 1 | yes | INSTRUMENT.Oscilloscope/54641D/54641D.komand
Oscilloscope | 54641D | NAB | Get_Trigger_Tv_Source | Get trigger tv source | :TRIGger:TV:SOURce? | :TRIG:TV:SOUR? | [5 empty] | TRIG | 1 | CRD |  |  | 1 | yes | INSTRUMENT.Oscilloscope/54641D/54641D.komand
Oscilloscope | 54641D | NAB | Get_Trigger_Tv_Standard | Get trigger tv standard | :TRIGger:TV:STANdard? | :TRIG:TV:STAN? | [5 empty] | TRIG | 1 |  |  |  | 1 | yes | INSTRUMENT.Oscilloscope/54641D/54641D.komand
Oscilloscope | 54641D | NAB | Get_Trigger_Tv_Tvmode | Get trigger tv tvmode | :TRIGger:TV:TVMODE? | :TRIG:TV:TVM? | [5 empty] | TRIG | 1 |  |  |  | 1 | yes | INSTRUMENT.Oscilloscope/54641D/54641D.komand
Oscilloscope | 54641D | NAB | Get_Trigger_Usb_Source_Dminus | Get trigger usb source dminus | :TRIGger:USB:SOURce:DMINus? | :TRIG:USB:SOUR:DMIN? | [5 empty] | TRIG | 1 |  |  |  | 1 | yes | INSTRUMENT.Oscilloscope/54641D/54641D.komand
Oscilloscope | 54641D | NAB | Get_Trigger_Usb_Source_Dplus | Get trigger usb source dplus | :TRIGger:USB:SOURce:DPLus? | :TRIG:USB:SOUR:DPL? | [5 empty] | TRIG | 1 |  |  |  | 1 | yes | INSTRUMENT.Oscilloscope/54641D/54641D.komand
Oscilloscope | 54641D | NAB | Get_Trigger_Usb_Speed | Get trigger usb speed | :TRIGger:USB:SPEed? | :TRIG:USB:SPE? | [5 empty] | TRIG | 1 | NR3 |  |  | 1 | yes | INSTRUMENT.Oscilloscope/54641D/54641D.komand
Oscilloscope | 54641D | NAB | Get_Trigger_Usb_Trigger | Get trigger usb trigger | :TRIGger:USB:TRIGger? | :TRIG:USB:TRIG? | [5 empty] | TRIG | 1 |  |  |  | 1 | yes | INSTRUMENT.Oscilloscope/54641D/54641D.komand
Oscilloscope | 54641D | NAB | Get_Tst | Get tst | *TST? | [6 empty] | Common | 1 | NR1 |  |  | 1 | yes | INSTRUMENT.Oscilloscope/54641D/54641D.komand
Oscilloscope | 54641D | NAB | Get_Voltage_Stats_CH1 | Get Voltage Stats CH1 | :MEASure:SOURce <source>;:MEASure:VPP?;:MEASure:VRMS?;:MEASure:VMAX?;:MEASure:VMIN? | :MEAS:SOUR <source>;:MEAS:VPP?;:MEAS:VRMS?;:MEAS:VMAX?;:MEAS:VMIN? | source | enum | D0; D1; D2; D3; D4; D5; D6; D7; D8; D9; D10; D11; D12; D13; D14; D15; CHAN1; CHAN2; CHAN3; CHAN4; MATH |  | Channel 1 Measurements | Channel_1 | 4 | NR3; NR3; NR3; NR3 | V; V; V; V | vpp; vrms; vmax; vmin | 5 |  | INSTRUMENT.Oscilloscope/54641D/54641D.komand
Oscilloscope | 54641D | NAB | Get_Voltage_Stats_CH2 | Get Voltage Stats CH2 | :MEASure:SOURce <source>;:MEASure:VPP?;:MEASure:VRMS?;:MEASure:VMAX?;:MEASure:VMIN? | :MEAS:SOUR <source>;:MEAS:VPP?;:MEAS:VRMS?;:MEAS:VMAX?;:MEAS:VMIN? | source | enum | D0; D1; D2; D3; D4; D5; D6; D7; D8; D9; D10; D11; D12; D13; D14; D15; CHAN1; CHAN2; CHAN3; CHAN4; MATH |  | Channel 2 Measurements | Channel_2 | 4 | NR3; NR3; NR3; NR3 | V; V; V; V | vpp; vrms; vmax; vmin | 5 |  | INSTRUMENT.Oscilloscope/54641D/54641D.komand
Oscilloscope | 54641D | NAB | Get_Waveform_Byteorder | Get waveform byteorder | :WAVeform:BYTeorder? | :WAV:BYT? | [5 empty] | WAV | 1 |  |  |  | 1 | yes | INSTRUMENT.Oscilloscope/54641D/54641D.komand
Oscilloscope | 54641D | NAB | Get_Waveform_Count | Get waveform count | :WAVeform:COUNt? | :WAV:COUN? | [5 empty] | WAV | 1 | NR1 |  |  | 1 | yes | INSTRUMENT.Oscilloscope/54641D/54641D.komand
Oscilloscope | 54641D | NAB | Get_Waveform_Data | Get Waveform Data | WAVeform:DATA? | WAV:DATA? |  |  |  |  | Waveform Data Readbacks | WAVeform | 1 | BLOCK |  |  | 1 |  | INSTRUMENT.Oscilloscope/54641D/54641D.komand
Oscilloscope | 54641D | NAB | Get_Waveform_Format | Get waveform format | :WAVeform:FORMat? | :WAV:FORM? | [5 empty] | WAV | 1 | CRD |  |  | 1 | yes | INSTRUMENT.Oscilloscope/54641D/54641D.komand
Oscilloscope | 54641D | NAB | Get_Waveform_Points | Get waveform points | :WAVeform:POINts? | :WAV:POIN? | [5 empty] | WAV | 1 | NR1 |  |  | 1 | yes | INSTRUMENT.Oscilloscope/54641D/54641D.komand
Oscilloscope | 54641D | NAB | Get_Waveform_Source | Get waveform source | :WAVeform:SOURce? | :WAV:SOUR? | [5 empty] | WAV | 1 | CRD |  |  | 1 | yes | INSTRUMENT.Oscilloscope/54641D/54641D.komand
Oscilloscope | 54641D | NAB | Get_Waveform_Unsigned | Get waveform unsigned | :WAVeform:UNSigned? | :WAV:UNS? | [5 empty] | WAV | 1 |  |  |  | 1 | yes | INSTRUMENT.Oscilloscope/54641D/54641D.komand
Oscilloscope | 54641D | NAB | Get_Waveform_View | Get waveform view | :WAVeform:VIEW? | :WAV:VIEW? | [5 empty] | WAV | 1 |  |  |  | 1 | yes | INSTRUMENT.Oscilloscope/54641D/54641D.komand
Oscilloscope | 54641D | NAB | Get_Waveform_Xincrement | Get waveform xincrement | :WAVeform:XINCrement? | :WAV:XINC? | [5 empty] | WAV | 1 | NR3 |  |  | 1 | yes | INSTRUMENT.Oscilloscope/54641D/54641D.komand
Oscilloscope | 54641D | NAB | Get_Waveform_Xorigin | Get waveform xorigin | :WAVeform:XORigin? | :WAV:XOR? | [5 empty] | WAV | 1 | NR3 |  |  | 1 | yes | INSTRUMENT.Oscilloscope/54641D/54641D.komand
Oscilloscope | 54641D | NAB | Get_Waveform_Xreference | Get waveform xreference | :WAVeform:XREFerence? | :WAV:XREF? | [5 empty] | WAV | 1 | NR3 |  |  | 1 | yes | INSTRUMENT.Oscilloscope/54641D/54641D.komand
Oscilloscope | 54641D | NAB | Get_Waveform_Yincrement | Get waveform yincrement | :WAVeform:YINCrement? | :WAV:YINC? | [5 empty] | WAV | 1 | NR3 |  |  | 1 | yes | INSTRUMENT.Oscilloscope/54641D/54641D.komand
Oscilloscope | 54641D | NAB | Get_Waveform_Yorigin | Get waveform yorigin | :WAVeform:YORigin? | :WAV:YOR? | [5 empty] | WAV | 1 | NR3 |  |  | 1 | yes | INSTRUMENT.Oscilloscope/54641D/54641D.komand
Oscilloscope | 54641D | NAB | Get_Waveform_Yreference | Get waveform yreference | :WAVeform:YREFerence? | :WAV:YREF? | [5 empty] | WAV | 1 | NR3 |  |  | 1 | yes | INSTRUMENT.Oscilloscope/54641D/54641D.komand
Oscilloscope | 54641D | NAB | Get_X_Delta | Get X Delta | MARKer:XDELta? | MARK:XDEL? |  |  |  |  | Cursor Deltas | MARKer | 1 | NR3 | s |  | 1 |  | INSTRUMENT.Oscilloscope/54641D/54641D.komand
Oscilloscope | 54641D | NAB | Get_Y_Delta | Get Y Delta | MARKer:YDELta? | MARK:YDEL? |  |  |  |  | Cursor Deltas | MARKer | 1 | NR3 | s |  | 1 |  | INSTRUMENT.Oscilloscope/54641D/54641D.komand
Oscilloscope | 54641D | NAB | Read_Error | Read Error | :SYSTem:ERRor? | :SYST:ERR? |  |  |  |  | Errors and ID | System | 1 | NR2 |  |  | 1 |  | INSTRUMENT.Oscilloscope/54641D/54641D.komand
Oscilloscope | 54641D | NAB | Read_IDN | Read IDN | *IDN? | [5 empty] | Errors and ID | System | 1 | AARD |  |  | 1 |  | INSTRUMENT.Oscilloscope/54641D/54641D.komand
Oscilloscope | 54641D | NAB | channel_settings_1 | Channel 1: on/off, volts per division and offset in one round trip. | :CHANnel1:DISPlay?;:CHANnel1:SCALe?;:CHANnel1:OFFSet? | :CHAN1:DISP?;:CHAN1:SCAL?;:CHAN1:OFFS? | [5 empty] | CHANnel | 3 | BOOL; NR3; NR3 | ; V; V | state; scale; offset | 3 | yes | INSTRUMENT.Oscilloscope/54641D/54641D.komand
Oscilloscope | 54641D | NAB | channel_settings_2 | Channel 2: on/off, volts per division and offset in one round trip. | :CHANnel2:DISPlay?;:CHANnel2:SCALe?;:CHANnel2:OFFSet? | :CHAN2:DISP?;:CHAN2:SCAL?;:CHAN2:OFFS? | [5 empty] | CHANnel | 3 | BOOL; NR3; NR3 | ; V; V | state; scale; offset | 3 | yes | INSTRUMENT.Oscilloscope/54641D/54641D.komand
Oscilloscope | 54641D | NAB | math_settings | Math on/off, operator, scale and offset, in one round trip. | :FUNCtion:DISPlay?;:FUNCtion:OPERation?;:FUNCtion:RANGe?;:FUNCtion:OFFSet? | :FUNC:DISP?;:FUNC:OPER?;:FUNC:RANG?;:FUNC:OFFS? | [5 empty] | MATH | 4 | BOOL; CRD; NR3; NR3 | ; ; V; V | state; operator; scale; offset | 4 | yes | INSTRUMENT.Oscilloscope/54641D/54641D.komand
Oscilloscope | 54641D | NAB | measure_1 | Channel 1: Vpp, Vrms and frequency in one round trip. | :MEASure:SOURce CHANnel1;:MEASure:VPP?;:MEASure:VRMS?;:MEASure:FREQuency? | :MEAS:SOUR CHAN1;:MEAS:VPP?;:MEAS:VRMS?;:MEAS:FREQ? | [5 empty] | MEASure | 3 | NR3; NR3; NR3 | V; V; Hz | vpp; vrms; freq | 4 | yes | INSTRUMENT.Oscilloscope/54641D/54641D.komand
Oscilloscope | 54641D | NAB | measure_2 | Channel 2: Vpp, Vrms and frequency in one round trip. | :MEASure:SOURce CHANnel2;:MEASure:VPP?;:MEASure:VRMS?;:MEASure:FREQuency? | :MEAS:SOUR CHAN2;:MEAS:VPP?;:MEAS:VRMS?;:MEAS:FREQ? | [5 empty] | MEASure | 3 | NR3; NR3; NR3 | V; V; Hz | vpp; vrms; freq | 4 | yes | INSTRUMENT.Oscilloscope/54641D/54641D.komand
Oscilloscope | 54641D | NAB | timebase_settings | Seconds per division and the horizontal delay, in one round trip. | :TIMebase:SCALe?;:TIMebase:POSition? | :TIM:SCAL?;:TIM:POS? | [5 empty] | TIMebase | 2 | NR3; NR3 | s; s | scale; delay | 2 | yes | INSTRUMENT.Oscilloscope/54641D/54641D.komand
Oscilloscope | 54641D | NAB | trigger_settings | Trigger type, edge level and edge source, in one round trip. | :TRIGger:MODE?;:TRIGger:EDGE:LEVel?;:TRIGger:EDGE:SOURce? | :TRIG:MODE?;:TRIG:EDGE:LEV?;:TRIG:EDGE:SOUR? | [5 empty] | TRIGger | 3 | CRD; NR3; CRD | ; V; | mode; level; source | 3 |  | INSTRUMENT.Oscilloscope/54641D/54641D.komand
Oscilloscope | 54641D | NAB | waveform_1 | Channel 1's trace, with the time axis it was captured on. | :WAVeform:SOURce CHANnel1;:WAVeform:FORMat ASCii;:WAVeform:POINts 1000;:WAVeform:DATA?;:WAVeform:XORigin?;:WAVeform:XINCrement? | :WAV:SOUR CHAN1;:WAV:FORM ASC;:WAV:POIN 1000;:WAV:DATA?;:WAV:XOR?;:WAV:XINC? | [5 empty] | WAVeform | 3 | CSV; NR3; NR3 | V; s; s | samples; xorigin; xincrement | 6 | yes | INSTRUMENT.Oscilloscope/54641D/54641D.komand
Oscilloscope | 54641D | NAB | waveform_2 | Channel 2's trace, with the time axis it was captured on. | :WAVeform:SOURce CHANnel2;:WAVeform:FORMat ASCii;:WAVeform:POINts 1000;:WAVeform:DATA?;:WAVeform:XORigin?;:WAVeform:XINCrement? | :WAV:SOUR CHAN2;:WAV:FORM ASC;:WAV:POIN 1000;:WAV:DATA?;:WAV:XOR?;:WAV:XINC? | [5 empty] | WAVeform | 3 | CSV; NR3; NR3 | V; s; s | samples; xorigin; xincrement | 6 | yes | INSTRUMENT.Oscilloscope/54641D/54641D.komand
Oscilloscope | 54641D | RIG | Setup_Trigger_Edge | Set edge trigger source, slope and level together | :TRIGger:EDGE:SOURce <source>;:TRIGger:EDGE:SLOPe <slope>;:TRIGger:EDGE:LEVel <level> | :TRIG:EDGE:SOUR <source>;:TRIG:EDGE:SLOP <slope>;:TRIG:EDGE:LEV <level> | source; slope; level | enum |  |  | Edge Trigger Config | TRIGger |  |  |  |  | 3 | yes | INSTRUMENT.Oscilloscope/54641D/54641D.komand
Oscilloscope | 54641D | SET | CH1_BWLimit | CH1 BWLimit | :CHANnel1:BWLimit <state> | :CHAN1:BWL <state> | state | bool | OFF; ON |  | Vertical Setup CH1 | Channel_1 |  |  |  |  | 1 |  | INSTRUMENT.Oscilloscope/54641D/54641D.komand
Oscilloscope | 54641D | SET | CH1_Coupling | CH1 Coupling | :CHANnel1:COUPling <coupling> | :CHAN1:COUP <coupling> | coupling | enum |  |  | Vertical Setup CH1 | Channel_1 |  |  |  |  | 1 |  | INSTRUMENT.Oscilloscope/54641D/54641D.komand
Oscilloscope | 54641D | SET | CH1_Invert | CH1 Invert | :CHANnel1:INVert <state> | :CHAN1:INV <state> | state | bool | OFF; ON |  | Vertical Setup CH1 | Channel_1 |  |  |  |  | 1 |  | INSTRUMENT.Oscilloscope/54641D/54641D.komand
Oscilloscope | 54641D | SET | CH1_Label | CH1 Label | :CHANnel1:LABel <string> | :CHAN1:LAB <string> | string | string |  |  | Vertical Setup CH1 | Channel_1 |  |  |  |  | 1 |  | INSTRUMENT.Oscilloscope/54641D/54641D.komand
Oscilloscope | 54641D | SET | CH1_Offset | CH1 Offset | :CHANnel1:OFFSet <offset> | :CHAN1:OFFS <offset> | offset | numeric |  |  | Vertical Setup CH1 | Channel_1 |  |  |  |  | 1 |  | INSTRUMENT.Oscilloscope/54641D/54641D.komand
Oscilloscope | 54641D | SET | CH1_Probe | CH1 Probe | :CHANnel1:PROBe <attenuation> | :CHAN1:PROB <attenuation> | attenuation | numeric |  |  | Vertical Setup CH1 | Channel_1 |  |  |  |  | 1 |  | INSTRUMENT.Oscilloscope/54641D/54641D.komand
Oscilloscope | 54641D | SET | CH1_Scale | CH1 Scale | :CHANnel1:SCALe <scale> | :CHAN1:SCAL <scale> | scale | numeric |  |  | Vertical Setup CH1 | Channel_1 |  |  |  |  | 1 |  | INSTRUMENT.Oscilloscope/54641D/54641D.komand
Oscilloscope | 54641D | SET | CH2_BWLimit | CH2 BWLimit | :CHANnel2:BWLimit <state> | :CHAN2:BWL <state> | state | bool | OFF; ON |  | Vertical Setup CH2 | Channel_2 |  |  |  |  | 1 |  | INSTRUMENT.Oscilloscope/54641D/54641D.komand
Oscilloscope | 54641D | SET | CH2_Coupling | CH2 Coupling | :CHANnel2:COUPling <coupling> | :CHAN2:COUP <coupling> | coupling | enum |  |  | Vertical Setup CH2 | Channel_2 |  |  |  |  | 1 |  | INSTRUMENT.Oscilloscope/54641D/54641D.komand
Oscilloscope | 54641D | SET | CH2_Invert | CH2 Invert | :CHANnel2:INVert <state> | :CHAN2:INV <state> | state | bool | OFF; ON |  | Vertical Setup CH2 | Channel_2 |  |  |  |  | 1 |  | INSTRUMENT.Oscilloscope/54641D/54641D.komand
Oscilloscope | 54641D | SET | CH2_Label | CH2 Label | :CHANnel2:LABel <string> | :CHAN2:LAB <string> | string | string |  |  | Vertical Setup CH2 | Channel_2 |  |  |  |  | 1 |  | INSTRUMENT.Oscilloscope/54641D/54641D.komand
Oscilloscope | 54641D | SET | CH2_Offset | CH2 Offset | :CHANnel2:OFFSet <offset> | :CHAN2:OFFS <offset> | offset | numeric |  |  | Vertical Setup CH2 | Channel_2 |  |  |  |  | 1 |  | INSTRUMENT.Oscilloscope/54641D/54641D.komand
Oscilloscope | 54641D | SET | CH2_Probe | CH2 Probe | :CHANnel2:PROBe <attenuation> | :CHAN2:PROB <attenuation> | attenuation | numeric |  |  | Vertical Setup CH2 | Channel_2 |  |  |  |  | 1 |  | INSTRUMENT.Oscilloscope/54641D/54641D.komand
Oscilloscope | 54641D | SET | CH2_Scale | CH2 Scale | :CHANnel2:SCALe <scale> | :CHAN2:SCAL <scale> | scale | numeric |  |  | Vertical Setup CH2 | Channel_2 |  |  |  |  | 1 |  | INSTRUMENT.Oscilloscope/54641D/54641D.komand
Oscilloscope | 54641D | SET | Lock_Front_Panel | Lock Front Panel | SYSTem:LOCK <state> | SYST:LOCK <state> | state | bool | OFF; ON |  | System Control | SYSTem |  |  |  |  | 1 |  | INSTRUMENT.Oscilloscope/54641D/54641D.komand
Oscilloscope | 54641D | SET | Set_Acquire_Complete | Set acquire complete | :ACQuire:COMPlete <value> | :ACQ:COMP <value> | value | unknown |  |  |  | ACQ |  |  |  |  | 1 | yes | INSTRUMENT.Oscilloscope/54641D/54641D.komand
Oscilloscope | 54641D | SET | Set_Acquire_Mode | Set acquire mode | :ACQuire:MODE <value> | :ACQ:MODE <value> | value | enum |  |  |  | ACQ |  |  |  |  | 1 | yes | INSTRUMENT.Oscilloscope/54641D/54641D.komand
Oscilloscope | 54641D | SET | Set_Acquire_Mode_AVERage | Set Acquire Mode AVERage | :ACQuire:TYPE <type> | :ACQ:TYPE <type> | type | enum |  |  | Acquire Mode & Averaging | Trigger |  |  |  |  | 1 |  | INSTRUMENT.Oscilloscope/54641D/54641D.komand
Oscilloscope | 54641D | SET | Set_Acquire_Mode_HRESolution | Set Acquire Mode HRESolution | :ACQuire:TYPE <type> | :ACQ:TYPE <type> | type | enum |  |  | Acquire Mode & Averaging | Trigger |  |  |  |  | 1 |  | INSTRUMENT.Oscilloscope/54641D/54641D.komand
Oscilloscope | 54641D | SET | Set_Acquire_Mode_NORMal | Set Acquire Mode NORMal | :ACQuire:TYPE <type> | :ACQ:TYPE <type> | type | enum |  |  | Acquire Mode & Averaging | Trigger |  |  |  |  | 1 |  | INSTRUMENT.Oscilloscope/54641D/54641D.komand
Oscilloscope | 54641D | SET | Set_Acquire_Mode_PEAK | Set Acquire Mode PEAK | :ACQuire:TYPE <type> | :ACQ:TYPE <type> | type | enum |  |  | Acquire Mode & Averaging | Trigger |  |  |  |  | 1 |  | INSTRUMENT.Oscilloscope/54641D/54641D.komand
Oscilloscope | 54641D | SET | Set_Acquire_Type | Set Acquire Type | ACQuire:TYPE <type> | ACQ:TYPE <type> | type | enum |  |  | Acquisition Settings | ACQuire |  |  |  |  | 1 |  | INSTRUMENT.Oscilloscope/54641D/54641D.komand
Oscilloscope | 54641D | SET | Set_Average_Count | Set Average Count | ACQuire:COUNt <count> | ACQ:COUN <count> | count | integer |  |  | Acquisition Settings | ACQuire |  |  |  |  | 1 |  | INSTRUMENT.Oscilloscope/54641D/54641D.komand
Oscilloscope | 54641D | SET | Set_Averaging_Count | Set Averaging Count | :ACQuire:COUNt <count> | :ACQ:COUN <count> | count | integer |  |  | Acquire Mode & Averaging | Trigger |  |  |  |  | 1 |  | INSTRUMENT.Oscilloscope/54641D/54641D.komand
Oscilloscope | 54641D | SET | Set_Bandwidth_Limit | Set Bandwidth Limit | CHANnel<n>:BWLimit <state> | CHAN<n>:BWL <state> | state | bool | OFF; ON | n | Analog Channel Settings | CHANnel |  |  |  |  | 1 |  | INSTRUMENT.Oscilloscope/54641D/54641D.komand
Oscilloscope | 54641D | SET | Set_Byte_Order | Set Byte Order | WAVeform:BYTeorder <order> | WAV:BYT <order> | order | unknown |  |  | Waveform Data Transfer Settings | WAVeform |  |  |  |  | 1 |  | INSTRUMENT.Oscilloscope/54641D/54641D.komand
Oscilloscope | 54641D | SET | Set_Calibrate_Label | Set calibrate label | :CALibrate:LABel <value> | :CAL:LAB <value> | value | unknown |  |  |  | CAL |  |  |  |  | 1 | yes | INSTRUMENT.Oscilloscope/54641D/54641D.komand
Oscilloscope | 54641D | SET | Set_Center_Frequency | Set Center Frequency | :FUNCtion:CENTer <frequency> | :FUNC:CENT <frequency> | frequency | numeric |  |  | FFT Specific Configuration | Math_FFT |  |  |  |  | 1 |  | INSTRUMENT.Oscilloscope/54641D/54641D.komand
Oscilloscope | 54641D | SET | Set_Channel_Coupling | Receiving Information from the Instrument | :CHANNEL1:COUPLING <value> | :CHAN1:COUP <value> | value | enum |  |  |  | CHANNEL |  |  |  |  | 1 | yes | INSTRUMENT.Oscilloscope/54641D/54641D.komand
Oscilloscope | 54641D | SET | Set_Channel_Offset | Vertical offset on one channel. | :CHANnel<n>:OFFSet <offset> | :CHAN<n>:OFFS <offset> | offset | numeric |  | n | Analog Channel Settings | CHANnel |  |  |  |  | 1 | yes | INSTRUMENT.Oscilloscope/54641D/54641D.komand
Oscilloscope | 54641D | SET | Set_Channel_Range | Set Channel Range | CHANnel1:RANGe <range> | CHAN1:RANG <range> | range | numeric |  |  | Channel 1 Settings | CHANnel |  |  |  |  | 1 |  | INSTRUMENT.Oscilloscope/54641D/54641D.komand
Oscilloscope | 54641D | SET | Set_Channel_Scale | Volts per division on one channel. | :CHANnel<n>:SCALe <scale> | :CHAN<n>:SCAL <scale> | scale | numeric |  | n | Analog Channel Settings | CHANnel |  |  |  |  | 1 | yes | INSTRUMENT.Oscilloscope/54641D/54641D.komand
Oscilloscope | 54641D | SET | Set_Coupling | Set Coupling | CHANnel<n>:COUPling <coupling> | CHAN<n>:COUP <coupling> | coupling | enum |  | n | Analog Channel Settings | CHANnel |  |  |  |  | 1 |  | INSTRUMENT.Oscilloscope/54641D/54641D.komand
Oscilloscope | 54641D | SET | Set_Digital_Display | Set Digital Display | DIGital<n>:DISPlay <state> | DIG<n>:DISP <state> | state | bool | OFF; ON | n | Digital Channel (MSO) Settings | DIGital |  |  |  |  | 1 |  | INSTRUMENT.Oscilloscope/54641D/54641D.komand
Oscilloscope | 54641D | SET | Set_Digital_Label | Set Digital Label | DIGital<n>:LABel <label> | DIG<n>:LAB <label> | label | unknown |  | n | Digital Channel (MSO) Settings | DIGital |  |  |  |  | 1 |  | INSTRUMENT.Oscilloscope/54641D/54641D.komand
Oscilloscope | 54641D | SET | Set_Digital_Position | Set Digital Position | DIGital<n>:POSition <pos> | DIG<n>:POS <pos> | pos | numeric |  | n | Digital Channel (MSO) Settings | DIGital |  |  |  |  | 1 |  | INSTRUMENT.Oscilloscope/54641D/54641D.komand
Oscilloscope | 54641D | SET | Set_Display | Set Display | CHANnel<n>:DISPlay <state> | CHAN<n>:DISP <state> | state | bool | OFF; ON | n | Analog Channel Settings | CHANnel |  |  |  |  | 1 |  | INSTRUMENT.Oscilloscope/54641D/54641D.komand
Oscilloscope | 54641D | SET | Set_Display_Data | Set display data | :DISPlay:DATA <value> | :DISP:DATA <value> | value | block |  |  |  | DISP |  |  |  |  | 1 | yes | INSTRUMENT.Oscilloscope/54641D/54641D.komand
Oscilloscope | 54641D | SET | Set_Display_Label | Set display label | :DISPlay:LABel <value> | :DISP:LAB <value> | value | unknown |  |  |  | DISP |  |  |  |  | 1 | yes | INSTRUMENT.Oscilloscope/54641D/54641D.komand
Oscilloscope | 54641D | SET | Set_Display_Persistence | Set display persistence | DISPlay:PERSistence <value> | DISP:PERS <value> | value | numeric |  |  |  | DISP |  |  |  |  | 1 | yes | INSTRUMENT.Oscilloscope/54641D/54641D.komand
Oscilloscope | 54641D | SET | Set_Display_Source | Set display source | :DISPlay:SOURce <value> | :DISP:SOUR <value> | value | enum |  |  |  | DISP |  |  |  |  | 1 | yes | INSTRUMENT.Oscilloscope/54641D/54641D.komand
Oscilloscope | 54641D | SET | Set_Display_Vectors | Set display vectors | DISPlay:VECTors <value> | DISP:VECT <value> | value | unknown |  |  |  | DISP |  |  |  |  | 1 | yes | INSTRUMENT.Oscilloscope/54641D/54641D.komand
Oscilloscope | 54641D | SET | Set_Edge_Slope | Set Edge Slope | TRIGger:EDGE:SLOPe <slope> | TRIG:EDGE:SLOP <slope> | slope | enum |  |  | Edge Trigger Config | TRIGger |  |  |  |  | 1 |  | INSTRUMENT.Oscilloscope/54641D/54641D.komand
Oscilloscope | 54641D | SET | Set_Edge_Source | Set Edge Source | TRIGger:EDGE:SOURce <source> | TRIG:EDGE:SOUR <source> | source | enum |  |  | Edge Trigger Config | TRIGger |  |  |  |  | 1 |  | INSTRUMENT.Oscilloscope/54641D/54641D.komand
Oscilloscope | 54641D | SET | Set_Edge_Source_CH1 | Set Edge Source CH1 | :TRIGger:EDGE:SOURce <source> | :TRIG:EDGE:SOUR <source> | source | enum |  |  | Trigger Configuration | Trigger |  |  |  |  | 1 |  | INSTRUMENT.Oscilloscope/54641D/54641D.komand
Oscilloscope | 54641D | SET | Set_Edge_Source_CH2 | Set Edge Source CH2 | :TRIGger:EDGE:SOURce <source> | :TRIG:EDGE:SOUR <source> | source | enum |  |  | Trigger Configuration | Trigger |  |  |  |  | 1 |  | INSTRUMENT.Oscilloscope/54641D/54641D.komand
Oscilloscope | 54641D | SET | Set_Edge_Source_EXT | Set Edge Source EXT | :TRIGger:EDGE:SOURce <source> | :TRIG:EDGE:SOUR <source> | source | enum |  |  | Trigger Configuration | Trigger |  |  |  |  | 1 |  | INSTRUMENT.Oscilloscope/54641D/54641D.komand
Oscilloscope | 54641D | SET | Set_Ese | Set ese | *ESE <value> |  | value | integer |  |  |  | Common |  |  |  |  | 1 | yes | INSTRUMENT.Oscilloscope/54641D/54641D.komand
Oscilloscope | 54641D | SET | Set_External_Bwlimit | Set external bwlimit | :EXTernal:BWLimit <value> | :EXT:BWL <value> | value | bool | OFF; ON |  |  | EXT |  |  |  |  | 1 | yes | INSTRUMENT.Oscilloscope/54641D/54641D.komand
Oscilloscope | 54641D | SET | Set_External_Impedance | Set external impedance | EXTernal:IMPedance <value> | EXT:IMP <value> | value | enum |  |  |  | EXT |  |  |  |  | 1 | yes | INSTRUMENT.Oscilloscope/54641D/54641D.komand
Oscilloscope | 54641D | SET | Set_External_Probe | Set external probe | :EXTernal:PROBe <value> | :EXT:PROB <value> | value | numeric |  |  |  | EXT |  |  |  |  | 1 | yes | INSTRUMENT.Oscilloscope/54641D/54641D.komand
Oscilloscope | 54641D | SET | Set_External_Range | Set external range | :EXTernal:RANGe <value> | :EXT:RANG <value> | value | numeric |  |  |  | EXT |  |  |  |  | 1 | yes | INSTRUMENT.Oscilloscope/54641D/54641D.komand
Oscilloscope | 54641D | SET | Set_External_Units | Set external units | :EXTernal:UNITs <value> | :EXT:UNIT <value> | value | enum |  |  |  | EXT |  |  |  |  | 1 | yes | INSTRUMENT.Oscilloscope/54641D/54641D.komand
Oscilloscope | 54641D | SET | Set_FFT_Scale | Set FFT Scale | :FUNCtion:SCALe <scale> | :FUNC:SCAL <scale> | scale | numeric |  |  | FFT Specific Configuration | Math_FFT |  |  |  |  | 1 |  | INSTRUMENT.Oscilloscope/54641D/54641D.komand
Oscilloscope | 54641D | SET | Set_Function_Operation | Set Function Operation | FUNCtion:OPERation <op> | FUNC:OPER <op> | op | enum |  |  | Math Function Settings | FUNCtion |  |  |  |  | 1 |  | INSTRUMENT.Oscilloscope/54641D/54641D.komand
Oscilloscope | 54641D | SET | Set_Function_Reference | Set function reference | :FUNCtion:REFerence <value> | :FUNC:REF <value> | value | enum |  |  |  | FUNC |  |  |  |  | 1 | yes | INSTRUMENT.Oscilloscope/54641D/54641D.komand
Oscilloscope | 54641D | SET | Set_Glitch_Condition | Set Glitch Condition | TRIGger:GLITch:QUALifier <qual> | TRIG:GLIT:QUAL <qual> | qual | unknown |  |  | Glitch/Pulse Width Config | TRIGger |  |  |  |  | 1 |  | INSTRUMENT.Oscilloscope/54641D/54641D.komand
Oscilloscope | 54641D | SET | Set_Glitch_Source | Set Glitch Source | TRIGger:GLITch:SOURce <source> | TRIG:GLIT:SOUR <source> | source | enum |  |  | Glitch/Pulse Width Config | TRIGger |  |  |  |  | 1 |  | INSTRUMENT.Oscilloscope/54641D/54641D.komand
Oscilloscope | 54641D | SET | Set_Glitch_Width | Set Glitch Width | TRIGger:GLITch:LESSthan <time> | TRIG:GLIT:LESS <time> | time | numeric |  |  | Glitch/Pulse Width Config | TRIGger |  |  |  |  | 1 |  | INSTRUMENT.Oscilloscope/54641D/54641D.komand
Oscilloscope | 54641D | SET | Set_Hardcopy_Factors | Set hardcopy factors | :HARDcopy:FACTors <value> | :HARD:FACT <value> | value | unknown |  |  |  | HARD |  |  |  |  | 1 | yes | INSTRUMENT.Oscilloscope/54641D/54641D.komand
Oscilloscope | 54641D | SET | Set_Hardcopy_Ffeed | Set hardcopy ffeed | :HARDcopy:FFEed <value> | :HARD:FFE <value> | value | unknown |  |  |  | HARD |  |  |  |  | 1 | yes | INSTRUMENT.Oscilloscope/54641D/54641D.komand
Oscilloscope | 54641D | SET | Set_Hardcopy_Format | Obsolete and Discontinued Commands | HARDcopy:FORMat <value> | HARD:FORM <value> | value | enum |  |  |  | HARD |  |  |  |  | 1 | yes | INSTRUMENT.Oscilloscope/54641D/54641D.komand
Oscilloscope | 54641D | SET | Set_Hardcopy_Grayscale | Set hardcopy grayscale | :HARDcopy:GRAYscale <value> | :HARD:GRAY <value> | value | unknown |  |  |  | HARD |  |  |  |  | 1 | yes | INSTRUMENT.Oscilloscope/54641D/54641D.komand
Oscilloscope | 54641D | SET | Set_Holdoff | Set Holdoff | TRIGger:HOLDoff <time> | TRIG:HOLD <time> | time | numeric |  |  | Trigger Settings | TRIGger |  |  |  |  | 1 |  | INSTRUMENT.Oscilloscope/54641D/54641D.komand
Oscilloscope | 54641D | SET | Set_Impedance | Set Impedance | CHANnel<n>:IMPedance <imp> | CHAN<n>:IMP <imp> | imp | enum |  | n | Analog Channel Settings | CHANnel |  |  |  |  | 1 |  | INSTRUMENT.Oscilloscope/54641D/54641D.komand
Oscilloscope | 54641D | SET | Set_Invert | Set Invert | CHANnel<n>:INVert <state> | CHAN<n>:INV <state> | state | bool | OFF; ON | n | Analog Channel Settings | CHANnel |  |  |  |  | 1 |  | INSTRUMENT.Oscilloscope/54641D/54641D.komand
Oscilloscope | 54641D | SET | Set_Marker_Mode | Set Marker Mode | MARKer:MODE <mode> | MARK:MODE <mode> | mode | enum |  |  | Cursor Settings | MARKer |  |  |  |  | 1 |  | INSTRUMENT.Oscilloscope/54641D/54641D.komand
Oscilloscope | 54641D | SET | Set_Math_Display | Show or hide the math trace. | :FUNCtion:DISPlay <state> | :FUNC:DISP <state> | state | bool | OFF; ON |  | Math_FFT | Math_FFT |  |  |  |  | 1 | yes | INSTRUMENT.Oscilloscope/54641D/54641D.komand
Oscilloscope | 54641D | SET | Set_Math_Offset | Set Math Offset | :FUNCtion:OFFSet <offset> | :FUNC:OFFS <offset> | offset | numeric |  |  | Vertical Scale & Offset | Math_FFT |  |  |  |  | 1 |  | INSTRUMENT.Oscilloscope/54641D/54641D.komand
Oscilloscope | 54641D | SET | Set_Math_Operator | The math operation. | :FUNCtion:OPERation <value> | :FUNC:OPER <value> | value | enum | ADD; SUBT; MULT; DIFF; INT; FFT |  | Math_FFT | Math_FFT |  |  |  |  | 1 | yes | INSTRUMENT.Oscilloscope/54641D/54641D.komand
Oscilloscope | 54641D | SET | Set_Math_Range | Set Math Range | :FUNCtion:RANGe <range> | :FUNC:RANG <range> | range | numeric |  |  | Vertical Scale & Offset | Math_FFT |  |  |  |  | 1 |  | INSTRUMENT.Oscilloscope/54641D/54641D.komand
Oscilloscope | 54641D | SET | Set_Math_Scale | Vertical scale of the math result. | :FUNCtion:RANGe <value> | :FUNC:RANG <value> | value | numeric |  |  | Math_FFT | Math_FFT |  |  |  |  | 1 | yes | INSTRUMENT.Oscilloscope/54641D/54641D.komand
Oscilloscope | 54641D | SET | Set_Measure_Count | Set measure count | :MEASure:COUNter <value> | :MEAS:COUN <value> | value | integer |  |  |  | MEAS |  |  |  |  | 1 | yes | INSTRUMENT.Oscilloscope/54641D/54641D.komand
Oscilloscope | 54641D | SET | Set_Measure_Delay | Set measure delay | :MEASure:DELay <value> | :MEAS:DEL <value> | value | numeric |  |  |  | MEAS |  |  |  |  | 1 | yes | INSTRUMENT.Oscilloscope/54641D/54641D.komand
Oscilloscope | 54641D | SET | Set_Measure_Falltime | Set measure falltime | :MEASure:FALLtime <value> | :MEAS:FALL <value> | value | numeric |  |  |  | MEAS |  |  |  |  | 1 | yes | INSTRUMENT.Oscilloscope/54641D/54641D.komand
Oscilloscope | 54641D | SET | Set_Measure_Nwidth | Set measure nwidth | :MEASure:NWIDth <value> | :MEAS:NWID <value> | value | unknown |  |  |  | MEAS |  |  |  |  | 1 | yes | INSTRUMENT.Oscilloscope/54641D/54641D.komand
Oscilloscope | 54641D | SET | Set_Measure_Overshoot | Set measure overshoot | :MEASure:OVERshoot <value> | :MEAS:OVER <value> | value | unknown |  |  |  | MEAS |  |  |  |  | 1 | yes | INSTRUMENT.Oscilloscope/54641D/54641D.komand
Oscilloscope | 54641D | SET | Set_Measure_Phase | Set measure phase | :MEASure:PHASe <value> | :MEAS:PHAS <value> | value | unknown |  |  |  | MEAS |  |  |  |  | 1 | yes | INSTRUMENT.Oscilloscope/54641D/54641D.komand
Oscilloscope | 54641D | SET | Set_Measure_Preshoot | Set measure preshoot | :MEASure:PREShoot <value> | :MEAS:PRES <value> | value | block |  |  |  | MEAS |  |  |  |  | 1 | yes | INSTRUMENT.Oscilloscope/54641D/54641D.komand
Oscilloscope | 54641D | SET | Set_Measure_Pwidth | Set measure pwidth | :MEASure:PWIDth <value> | :MEAS:PWID <value> | value | unknown |  |  |  | MEAS |  |  |  |  | 1 | yes | INSTRUMENT.Oscilloscope/54641D/54641D.komand
Oscilloscope | 54641D | SET | Set_Measure_Show | Set measure show | :MEASure:SHOW <value> | :MEAS:SHOW <value> | value | unknown |  |  |  | MEAS |  |  |  |  | 1 | yes | INSTRUMENT.Oscilloscope/54641D/54641D.komand
Oscilloscope | 54641D | SET | Set_Measure_Source | Set Measure Source | MEASure:SOURce <source> | MEAS:SOUR <source> | source | enum |  |  | Measurement Settings | MEASure |  |  |  |  | 1 |  | INSTRUMENT.Oscilloscope/54641D/54641D.komand
Oscilloscope | 54641D | SET | Set_Measure_Tedge | Set measure tedge | :MEASure:TEDGe <value> | :MEAS:TEDG <value> | value | unknown |  |  |  | MEAS |  |  |  |  | 1 | yes | INSTRUMENT.Oscilloscope/54641D/54641D.komand
Oscilloscope | 54641D | SET | Set_Measure_Thresholds | Set Measure Thresholds | MEASure:DEFine:THResholds <mode> | MEAS:DEF:THR <mode> | mode | numeric |  |  | Measurement Settings | MEASure |  |  |  |  | 1 |  | INSTRUMENT.Oscilloscope/54641D/54641D.komand
Oscilloscope | 54641D | SET | Set_Measure_Tvalue | Set measure tvalue | MEASure:TVALue <value> | MEAS:TVAL <value> | value | unknown |  |  |  | MEAS |  |  |  |  | 1 | yes | INSTRUMENT.Oscilloscope/54641D/54641D.komand
Oscilloscope | 54641D | SET | Set_Measure_Vamplitude | Set measure vamplitude | :MEASure:VAMPlitude <value> | :MEAS:VAMP <value> | value | unknown |  |  |  | MEAS |  |  |  |  | 1 | yes | INSTRUMENT.Oscilloscope/54641D/54641D.komand
Oscilloscope | 54641D | SET | Set_Measure_Vbase | Set measure vbase | :MEASure:VBASe <value> | :MEAS:VBAS <value> | value | unknown |  |  |  | MEAS |  |  |  |  | 1 | yes | INSTRUMENT.Oscilloscope/54641D/54641D.komand
Oscilloscope | 54641D | SET | Set_Measure_Vtop | Set measure vtop | :MEASure:VTOP <value> | :MEAS:VTOP <value> | value | unknown |  |  |  | MEAS |  |  |  |  | 1 | yes | INSTRUMENT.Oscilloscope/54641D/54641D.komand
Oscilloscope | 54641D | SET | Set_Measure_Xmax | Obsolete and Discontinued Commands | MEASure:XMAX <value> | MEAS:XMAX <value> | value | numeric |  |  |  | MEAS |  |  |  |  | 1 | yes | INSTRUMENT.Oscilloscope/54641D/54641D.komand
Oscilloscope | 54641D | SET | Set_Measure_Xmin | Obsolete and Discontinued Commands | MEASure:XMIN <value> | MEAS:XMIN <value> | value | numeric |  |  |  | MEAS |  |  |  |  | 1 | yes | INSTRUMENT.Oscilloscope/54641D/54641D.komand
Oscilloscope | 54641D | SET | Set_Mode | Set Mode | TIMebase:MODE <mode> | TIM:MODE <mode> | mode | enum |  |  | Timebase (Horizontal) Settings | TIMebase |  |  |  |  | 1 |  | INSTRUMENT.Oscilloscope/54641D/54641D.komand
Oscilloscope | 54641D | SET | Set_Operation | Set Operation | :FUNCtion:OPERation <operation> | :FUNC:OPER <operation> | operation | enum |  |  | Select Operation | Math_FFT |  |  |  |  | 1 |  | INSTRUMENT.Oscilloscope/54641D/54641D.komand
Oscilloscope | 54641D | SET | Set_Pod_Threshold | Set Pod Threshold | POD<n>:THReshold <thresh> | POD<n>:THR <thresh> | thresh | numeric |  | n | Digital Channel (MSO) Settings | DIGital |  |  |  |  | 1 |  | INSTRUMENT.Oscilloscope/54641D/54641D.komand
Oscilloscope | 54641D | SET | Set_Points | Set Points | ACQuire:POINts <points> | ACQ:POIN <points> | points | integer |  |  | Acquisition Settings | ACQuire |  |  |  |  | 1 |  | INSTRUMENT.Oscilloscope/54641D/54641D.komand
Oscilloscope | 54641D | SET | Set_Position | Set Position | TIMebase:POSition <pos> | TIM:POS <pos> | pos | numeric |  |  | Timebase (Horizontal) Settings | TIMebase |  |  |  |  | 1 |  | INSTRUMENT.Oscilloscope/54641D/54641D.komand
Oscilloscope | 54641D | SET | Set_Probe | Set Probe | CHANnel<n>:PROBe <atten> | CHAN<n>:PROB <atten> | atten | numeric |  | n | Analog Channel Settings | CHANnel |  |  |  |  | 1 |  | INSTRUMENT.Oscilloscope/54641D/54641D.komand
Oscilloscope | 54641D | SET | Set_Probe_Skew | Set probe skew | :PROBe:SKEW <value> | :PROB:SKEW <value> | value | numeric |  |  |  | PROB |  |  |  |  | 1 | yes | INSTRUMENT.Oscilloscope/54641D/54641D.komand
Oscilloscope | 54641D | SET | Set_Rcl | Set rcl | *RCL <value> |  | value | integer |  |  |  | Common |  |  |  |  | 1 | yes | INSTRUMENT.Oscilloscope/54641D/54641D.komand
Oscilloscope | 54641D | SET | Set_Reference | Set Reference | TIMebase:REFerence <ref> | TIM:REF <ref> | ref | enum |  |  | Timebase (Horizontal) Settings | TIMebase |  |  |  |  | 1 |  | INSTRUMENT.Oscilloscope/54641D/54641D.komand
Oscilloscope | 54641D | SET | Set_Sav | Set sav | *SAV <value> |  | value | integer |  |  |  | Common |  |  |  |  | 1 | yes | INSTRUMENT.Oscilloscope/54641D/54641D.komand
Oscilloscope | 54641D | SET | Set_Source1 | Set Source1 | FUNCtion:SOURce1 <src> | FUNC:SOUR1 <src> | src | enum |  |  | Math Function Settings | FUNCtion |  |  |  |  | 1 |  | INSTRUMENT.Oscilloscope/54641D/54641D.komand
Oscilloscope | 54641D | SET | Set_Source2 | Set Source2 | FUNCtion:SOURce2 <src> | FUNC:SOUR2 <src> | src | enum |  |  | Math Function Settings | FUNCtion |  |  |  |  | 1 |  | INSTRUMENT.Oscilloscope/54641D/54641D.komand
Oscilloscope | 54641D | SET | Set_Span | Set Span | :FUNCtion:SPAN <span> | :FUNC:SPAN <span> | span | numeric |  |  | FFT Specific Configuration | Math_FFT |  |  |  |  | 1 |  | INSTRUMENT.Oscilloscope/54641D/54641D.komand
Oscilloscope | 54641D | SET | Set_Sre | Set sre | *SRE <value> |  | value | integer |  |  |  | Common |  |  |  |  | 1 | yes | INSTRUMENT.Oscilloscope/54641D/54641D.komand
Oscilloscope | 54641D | SET | Set_System_Date | Set system date | :SYSTem:DATE <value> | :SYST:DATE <value> | value | unknown |  |  |  | SYST |  |  |  |  | 1 | yes | INSTRUMENT.Oscilloscope/54641D/54641D.komand
Oscilloscope | 54641D | SET | Set_System_Dsp | Set display message | SYSTem:DSP <string> | SYST:DSP <string> | string | string |  |  |  | SYST |  |  |  |  | 1 | yes | INSTRUMENT.Oscilloscope/54641D/54641D.komand
Oscilloscope | 54641D | SET | Set_System_Time | Set system time | :SYSTem:TIME <value> | :SYST:TIME <value> | value | numeric |  |  |  | SYST |  |  |  |  | 1 | yes | INSTRUMENT.Oscilloscope/54641D/54641D.komand
Oscilloscope | 54641D | SET | Set_Timebase_Delay | Horizontal delay — where the trigger sits in the captured window. | :TIMebase:POSition <delay> | :TIM:POS <delay> | delay | numeric |  |  | Horizontal Controls | Time |  |  |  |  | 1 | yes | INSTRUMENT.Oscilloscope/54641D/54641D.komand
Oscilloscope | 54641D | SET | Set_Timebase_Position | Set Timebase Position | :TIMebase:POSition <position> | :TIM:POS <position> | position | numeric |  |  | Horizontal Controls | Time |  |  |  |  | 1 |  | INSTRUMENT.Oscilloscope/54641D/54641D.komand
Oscilloscope | 54641D | SET | Set_Timebase_Range | Set timebase range | :TIMebase:RANGe <value> | :TIM:RANG <value> | value | numeric |  |  |  | TIM |  |  |  |  | 1 | yes | INSTRUMENT.Oscilloscope/54641D/54641D.komand
Oscilloscope | 54641D | SET | Set_Timebase_Scale | Set Timebase Scale | :TIMebase:SCALe <scale> | :TIM:SCAL <scale> | scale | numeric |  |  | Horizontal Controls | Time |  |  |  |  | 1 |  | INSTRUMENT.Oscilloscope/54641D/54641D.komand
Oscilloscope | 54641D | SET | Set_Timebase_Window_Range | Set timebase window range | :TIMebase:WINDow:RANGe <value> | :TIM:WIND:RANG <value> | value | numeric |  |  |  | TIM |  |  |  |  | 1 | yes | INSTRUMENT.Oscilloscope/54641D/54641D.komand
Oscilloscope | 54641D | SET | Set_Trigger_Can_Acknowledge | Set trigger can acknowledge | :TRIGger:CAN:ACKNowledge <value> | :TRIG:CAN:ACKN <value> | value | unknown |  |  |  | TRIG |  |  |  |  | 1 | yes | INSTRUMENT.Oscilloscope/54641D/54641D.komand
Oscilloscope | 54641D | SET | Set_Trigger_Can_Pattern_Data | Table 5-1 | :TRIGger:CAN:PATTern:DATA <value> | :TRIG:CAN:PATT:DATA <value> | value | block |  |  |  | TRIG |  |  |  |  | 1 | yes | INSTRUMENT.Oscilloscope/54641D/54641D.komand
Oscilloscope | 54641D | SET | Set_Trigger_Can_Pattern_Id | Table 5-1 | TRIGger:CAN:PATTern:ID <value> | TRIG:CAN:PATT:ID <value> | value | unknown |  |  |  | TRIG |  |  |  |  | 1 | yes | INSTRUMENT.Oscilloscope/54641D/54641D.komand
Oscilloscope | 54641D | SET | Set_Trigger_Can_Pattern_Id_Mode | Set trigger can pattern id mode | :TRIGger:CAN:PATTern:ID:MODE <value> | :TRIG:CAN:PATT:ID:MODE <value> | value | enum |  |  |  | TRIG |  |  |  |  | 1 | yes | INSTRUMENT.Oscilloscope/54641D/54641D.komand
Oscilloscope | 54641D | SET | Set_Trigger_Can_Samplepoint | Set trigger can samplepoint | :TRIGger:CAN:SAMPlepoint <value> | :TRIG:CAN:SAMP <value> | value | unknown |  |  |  | TRIG |  |  |  |  | 1 | yes | INSTRUMENT.Oscilloscope/54641D/54641D.komand
Oscilloscope | 54641D | SET | Set_Trigger_Can_Signal_Baudrate | Set trigger can signal baudrate | :TRIGger:CAN:SIGNal:BAUDrate <value> | :TRIG:CAN:SIGN:BAUD <value> | value | unknown |  |  |  | TRIG |  |  |  |  | 1 | yes | INSTRUMENT.Oscilloscope/54641D/54641D.komand
Oscilloscope | 54641D | SET | Set_Trigger_Can_Source | Set trigger can source | :TRIGger:CAN:SOURce <value> | :TRIG:CAN:SOUR <value> | value | enum |  |  |  | TRIG |  |  |  |  | 1 | yes | INSTRUMENT.Oscilloscope/54641D/54641D.komand
Oscilloscope | 54641D | SET | Set_Trigger_Can_Trigger | Set trigger can trigger | :TRIGger:CAN:TRIGger <value> | :TRIG:CAN:TRIG <value> | value | unknown |  |  |  | TRIG |  |  |  |  | 1 | yes | INSTRUMENT.Oscilloscope/54641D/54641D.komand
Oscilloscope | 54641D | SET | Set_Trigger_Duration_Pattern | Set trigger duration pattern | :TRIGger:DURation:PATTern <value> | :TRIG:DUR:PATT <value> | value | unknown |  |  |  | TRIG |  |  |  |  | 1 | yes | INSTRUMENT.Oscilloscope/54641D/54641D.komand
Oscilloscope | 54641D | SET | Set_Trigger_Duration_Qualifier | Set trigger duration qualifier | :TRIGger:DURation:QUALifier <value> | :TRIG:DUR:QUAL <value> | value | unknown |  |  |  | TRIG |  |  |  |  | 1 | yes | INSTRUMENT.Oscilloscope/54641D/54641D.komand
Oscilloscope | 54641D | SET | Set_Trigger_Duration_Range | Set trigger duration range | :TRIGger:DURation:RANGe <value> | :TRIG:DUR:RANG <value> | value | numeric |  |  |  | TRIG |  |  |  |  | 1 | yes | INSTRUMENT.Oscilloscope/54641D/54641D.komand
Oscilloscope | 54641D | SET | Set_Trigger_Glitch_Level | Set trigger glitch level | :TRIGger:GLITch:LEVel <value> | :TRIG:GLIT:LEV <value> | value | numeric |  |  |  | TRIG |  |  |  |  | 1 | yes | INSTRUMENT.Oscilloscope/54641D/54641D.komand
Oscilloscope | 54641D | SET | Set_Trigger_Glitch_Polarity | Set trigger glitch polarity | :TRIGger:GLITch:POLarity <value> | :TRIG:GLIT:POL <value> | value | enum |  |  |  | TRIG |  |  |  |  | 1 | yes | INSTRUMENT.Oscilloscope/54641D/54641D.komand
Oscilloscope | 54641D | SET | Set_Trigger_Glitch_Range | Set trigger glitch range | :TRIGger:GLITch:RANGe <value> | :TRIG:GLIT:RANG <value> | value | numeric |  |  |  | TRIG |  |  |  |  | 1 | yes | INSTRUMENT.Oscilloscope/54641D/54641D.komand
Oscilloscope | 54641D | SET | Set_Trigger_Hfreject | Set trigger hfreject | :TRIGger:HFReject <value> | :TRIG:HFR <value> | value | unknown |  |  |  | TRIG |  |  |  |  | 1 | yes | INSTRUMENT.Oscilloscope/54641D/54641D.komand
Oscilloscope | 54641D | SET | Set_Trigger_Iic_Pattern_Address | Set trigger iic pattern address | :TRIGger:IIC:PATTern:ADDRess <value> | :TRIG:IIC:PATT:ADDR <value> | value | integer |  |  |  | TRIG |  |  |  |  | 1 | yes | INSTRUMENT.Oscilloscope/54641D/54641D.komand
Oscilloscope | 54641D | SET | Set_Trigger_Iic_Pattern_Data | Set trigger iic pattern data | :TRIGger:IIC:PATTern:DATA <value> | :TRIG:IIC:PATT:DATA <value> | value | block |  |  |  | TRIG |  |  |  |  | 1 | yes | INSTRUMENT.Oscilloscope/54641D/54641D.komand
Oscilloscope | 54641D | SET | Set_Trigger_Iic_Trigger_Qualifier | Set trigger iic trigger qualifier | :TRIGger:IIC:TRIGger:QUALifier <value> | :TRIG:IIC:TRIG:QUAL <value> | value | unknown |  |  |  | TRIG |  |  |  |  | 1 | yes | INSTRUMENT.Oscilloscope/54641D/54641D.komand
Oscilloscope | 54641D | SET | Set_Trigger_Level | Set Trigger Level | :TRIGger:EDGE:LEVel <level> | :TRIG:EDGE:LEV <level> | level | numeric |  |  | Trigger Configuration | Trigger |  |  |  |  | 1 |  | INSTRUMENT.Oscilloscope/54641D/54641D.komand
Oscilloscope | 54641D | SET | Set_Trigger_Lin_Signal_Baudrate | Set trigger lin signal baudrate | :TRIGger:LIN:SIGNal:BAUDrate <value> | :TRIG:LIN:SIGN:BAUD <value> | value | unknown |  |  |  | TRIG |  |  |  |  | 1 | yes | INSTRUMENT.Oscilloscope/54641D/54641D.komand
Oscilloscope | 54641D | SET | Set_Trigger_Lin_Source | Set trigger lin source | :TRIGger:LIN:SOURce <value> | :TRIG:LIN:SOUR <value> | value | enum |  |  |  | TRIG |  |  |  |  | 1 | yes | INSTRUMENT.Oscilloscope/54641D/54641D.komand
Oscilloscope | 54641D | SET | Set_Trigger_Lin_Trigger | Set trigger lin trigger | :TRIGger:LIN:TRIGger <value> | :TRIG:LIN:TRIG <value> | value | unknown |  |  |  | TRIG |  |  |  |  | 1 | yes | INSTRUMENT.Oscilloscope/54641D/54641D.komand
Oscilloscope | 54641D | SET | Set_Trigger_Mode | Set Trigger Mode | :TRIGger:MODE <mode> | :TRIG:MODE <mode> | mode | enum |  |  | Trigger Configuration | Trigger |  |  |  |  | 1 |  | INSTRUMENT.Oscilloscope/54641D/54641D.komand
Oscilloscope | 54641D | SET | Set_Trigger_Nreject | Set trigger nreject | :TRIGger:NREJect <value> | :TRIG:NREJ <value> | value | bool | OFF; ON |  |  | TRIG |  |  |  |  | 1 | yes | INSTRUMENT.Oscilloscope/54641D/54641D.komand
Oscilloscope | 54641D | SET | Set_Trigger_Pattern | Set trigger pattern | :TRIGger:PATTern <value> | :TRIG:PATT <value> | value | unknown |  |  |  | TRIG |  |  |  |  | 1 | yes | INSTRUMENT.Oscilloscope/54641D/54641D.komand
Oscilloscope | 54641D | SET | Set_Trigger_Sequence_Count | Set trigger sequence count | :TRIGger:SEQuence:COUNt <value> | :TRIG:SEQ:COUN <value> | value | integer |  |  |  | TRIG |  |  |  |  | 1 | yes | INSTRUMENT.Oscilloscope/54641D/54641D.komand
Oscilloscope | 54641D | SET | Set_Trigger_Sequence_Find | Set trigger sequence find | :TRIGGER:SEQuence:FIND <value> | :TRIG:SEQ:FIND <value> | value | unknown |  |  |  | TRIGGER |  |  |  |  | 1 | yes | INSTRUMENT.Oscilloscope/54641D/54641D.komand
Oscilloscope | 54641D | SET | Set_Trigger_Sequence_Reset | Set trigger sequence reset | :TRIGGER:SEQuence:RESet <value> | :TRIG:SEQ:RES <value> | value | unknown |  |  |  | TRIGGER |  |  |  |  | 1 | yes | INSTRUMENT.Oscilloscope/54641D/54641D.komand
Oscilloscope | 54641D | SET | Set_Trigger_Sequence_Timebase | Set trigger sequence timebase | :TRIGGER:SEQuence:TIMer <value> | :TRIG:SEQ:TIM <value> | value | numeric |  |  |  | TRIGGER |  |  |  |  | 1 | yes | INSTRUMENT.Oscilloscope/54641D/54641D.komand
Oscilloscope | 54641D | SET | Set_Trigger_Sequence_Trigger | Set trigger sequence trigger | :TRIGGER:SEQuence:TRIGger <value> | :TRIG:SEQ:TRIG <value> | value | unknown |  |  |  | TRIGGER |  |  |  |  | 1 | yes | INSTRUMENT.Oscilloscope/54641D/54641D.komand
Oscilloscope | 54641D | SET | Set_Trigger_Spi_Clock_Slope | Set trigger spi clock slope | :TRIGger:SPI:CLOCk:SLOPe <value> | :TRIG:SPI:CLOC:SLOP <value> | value | enum |  |  |  | TRIG |  |  |  |  | 1 | yes | INSTRUMENT.Oscilloscope/54641D/54641D.komand
Oscilloscope | 54641D | SET | Set_Trigger_Spi_Clock_Timebase | Set trigger spi clock timebase | :TRIGger:SPI:CLOCk:TIMeout <value> | :TRIG:SPI:CLOC:TIM <value> | value | numeric |  |  |  | TRIG |  |  |  |  | 1 | yes | INSTRUMENT.Oscilloscope/54641D/54641D.komand
Oscilloscope | 54641D | SET | Set_Trigger_Spi_Frame | Set trigger spi frame | :TRIGger:SPI:FRAMing <value> | :TRIG:SPI:FRAM <value> | value | unknown |  |  |  | TRIG |  |  |  |  | 1 | yes | INSTRUMENT.Oscilloscope/54641D/54641D.komand
Oscilloscope | 54641D | SET | Set_Trigger_Spi_Pattern_Data | Set trigger spi pattern data | :TRIGger:SPI:PATTern:DATA <value> | :TRIG:SPI:PATT:DATA <value> | value | block |  |  |  | TRIG |  |  |  |  | 1 | yes | INSTRUMENT.Oscilloscope/54641D/54641D.komand
Oscilloscope | 54641D | SET | Set_Trigger_Spi_Pattern_Width | Set trigger spi pattern width | TRIGger:SPI:PATTern:WIDth <value> | TRIG:SPI:PATT:WID <value> | value | numeric |  |  |  | TRIG |  |  |  |  | 1 | yes | INSTRUMENT.Oscilloscope/54641D/54641D.komand
Oscilloscope | 54641D | SET | Set_Trigger_Spi_Source_Clock | Set trigger spi source clock | :TRIGger:SPI:SOURce:CLOCk <value> | :TRIG:SPI:SOUR:CLOC <value> | value | unknown |  |  |  | TRIG |  |  |  |  | 1 | yes | INSTRUMENT.Oscilloscope/54641D/54641D.komand
Oscilloscope | 54641D | SET | Set_Trigger_Spi_Source_Data | Set trigger spi source data | :TRIGger:SPI:SOURce:DATA <value> | :TRIG:SPI:SOUR:DATA <value> | value | block |  |  |  | TRIG |  |  |  |  | 1 | yes | INSTRUMENT.Oscilloscope/54641D/54641D.komand
Oscilloscope | 54641D | SET | Set_Trigger_Spi_Source_Frame | Set trigger spi source frame | :TRIGger:SPI:SOURce:FRAMe <value> | :TRIG:SPI:SOUR:FRAM <value> | value | unknown |  |  |  | TRIG |  |  |  |  | 1 | yes | INSTRUMENT.Oscilloscope/54641D/54641D.komand
Oscilloscope | 54641D | SET | Set_Trigger_Sweep | Set Trigger Sweep | :TRIGger:SWEep <sweep> | :TRIG:SWE <sweep> | sweep | enum |  |  | Trigger Configuration | Trigger |  |  |  |  | 1 |  | INSTRUMENT.Oscilloscope/54641D/54641D.komand
Oscilloscope | 54641D | SET | Set_Trigger_Tv_Line | Set trigger tv line | :TRIGger:TV:LINE <value> | :TRIG:TV:LINE <value> | value | unknown |  |  |  | TRIG |  |  |  |  | 1 | yes | INSTRUMENT.Oscilloscope/54641D/54641D.komand
Oscilloscope | 54641D | SET | Set_Trigger_Tv_Mode | Set trigger tv mode | TRIGger:TV:MODE <value> | TRIG:TV:MODE <value> | value | enum |  |  |  | TRIG |  |  |  |  | 1 | yes | INSTRUMENT.Oscilloscope/54641D/54641D.komand
Oscilloscope | 54641D | SET | Set_Trigger_Tv_Polarity | Set trigger tv polarity | :TRIGger:TV:POLarity <value> | :TRIG:TV:POL <value> | value | enum |  |  |  | TRIG |  |  |  |  | 1 | yes | INSTRUMENT.Oscilloscope/54641D/54641D.komand
Oscilloscope | 54641D | SET | Set_Trigger_Tv_Source | Set trigger tv source | :TRIGger:TV:SOURce <value> | :TRIG:TV:SOUR <value> | value | enum |  |  |  | TRIG |  |  |  |  | 1 | yes | INSTRUMENT.Oscilloscope/54641D/54641D.komand
Oscilloscope | 54641D | SET | Set_Trigger_Tv_Standard | Set trigger tv standard | :TRIGger:TV:STANdard <value> | :TRIG:TV:STAN <value> | value | unknown |  |  |  | TRIG |  |  |  |  | 1 | yes | INSTRUMENT.Oscilloscope/54641D/54641D.komand
Oscilloscope | 54641D | SET | Set_Trigger_Usb_Source_Dminus | Set trigger usb source dminus | :TRIGger:USB:SOURce:DMINus <value> | :TRIG:USB:SOUR:DMIN <value> | value | unknown |  |  |  | TRIG |  |  |  |  | 1 | yes | INSTRUMENT.Oscilloscope/54641D/54641D.komand
Oscilloscope | 54641D | SET | Set_Trigger_Usb_Source_Dplus | Set trigger usb source dplus | :TRIGger:USB:SOURce:DPLus <value> | :TRIG:USB:SOUR:DPL <value> | value | unknown |  |  |  | TRIG |  |  |  |  | 1 | yes | INSTRUMENT.Oscilloscope/54641D/54641D.komand
Oscilloscope | 54641D | SET | Set_Trigger_Usb_Speed | Set trigger usb speed | :TRIGger:USB:SPEed <value> | :TRIG:USB:SPE <value> | value | numeric |  |  |  | TRIG |  |  |  |  | 1 | yes | INSTRUMENT.Oscilloscope/54641D/54641D.komand
Oscilloscope | 54641D | SET | Set_Trigger_Usb_Trigger | Set trigger usb trigger | :TRIGger:USB:TRIGer <value> | :TRIG:USB:TRIG <value> | value | unknown |  |  |  | TRIG |  |  |  |  | 1 | yes | INSTRUMENT.Oscilloscope/54641D/54641D.komand
Oscilloscope | 54641D | SET | Set_Unsigned | Set Unsigned | WAVeform:UNSigned <state> | WAV:UNS <state> | state | bool | OFF; ON |  | Waveform Data Transfer Settings | WAVeform |  |  |  |  | 1 |  | INSTRUMENT.Oscilloscope/54641D/54641D.komand
Oscilloscope | 54641D | SET | Set_Waveform_Format | Set Waveform Format | WAVeform:FORMat <format> | WAV:FORM <format> | format | enum |  |  | Waveform Data Transfer Settings | WAVeform |  |  |  |  | 1 |  | INSTRUMENT.Oscilloscope/54641D/54641D.komand
Oscilloscope | 54641D | SET | Set_Waveform_Points | Set Waveform Points | WAVeform:POINts <points> | WAV:POIN <points> | points | integer |  |  | Waveform Data Transfer Settings | WAVeform |  |  |  |  | 1 |  | INSTRUMENT.Oscilloscope/54641D/54641D.komand
Oscilloscope | 54641D | SET | Set_Waveform_Source | Set Waveform Source | WAVeform:SOURce <source> | WAV:SOUR <source> | source | enum |  |  | Waveform Data Transfer Settings | WAVeform |  |  |  |  | 1 |  | INSTRUMENT.Oscilloscope/54641D/54641D.komand
Oscilloscope | 54641D | SET | Set_Waveform_View | Set waveform view | :WAVeform:VIEW <value> | :WAV:VIEW <value> | value | unknown |  |  |  | WAV |  |  |  |  | 1 | yes | INSTRUMENT.Oscilloscope/54641D/54641D.komand
Oscilloscope | 54641D | SET | Set_Window_FLATtop | Set Window FLATtop | :FUNCtion:WINDow <window> | :FUNC:WIND <window> | window | enum |  |  | FFT Specific Configuration | Math_FFT |  |  |  |  | 1 |  | INSTRUMENT.Oscilloscope/54641D/54641D.komand
Oscilloscope | 54641D | SET | Set_Window_HANNing | Set Window HANNing | :FUNCtion:WINDow <window> | :FUNC:WIND <window> | window | enum |  |  | FFT Specific Configuration | Math_FFT |  |  |  |  | 1 |  | INSTRUMENT.Oscilloscope/54641D/54641D.komand
Oscilloscope | 54641D | SET | Set_Window_Position | Set Window Position | TIMebase:WINDow:POSition <pos> | TIM:WIND:POS <pos> | pos | numeric |  |  | Zoom Window Settings | TIMebase |  |  |  |  | 1 |  | INSTRUMENT.Oscilloscope/54641D/54641D.komand
Oscilloscope | 54641D | SET | Set_Window_RECTangular | Set Window RECTangular | :FUNCtion:WINDow <window> | :FUNC:WIND <window> | window | enum |  |  | FFT Specific Configuration | Math_FFT |  |  |  |  | 1 |  | INSTRUMENT.Oscilloscope/54641D/54641D.komand
Oscilloscope | 54641D | SET | Set_Window_Scale | Set Window Scale | TIMebase:WINDow:SCALe <scale> | TIM:WIND:SCAL <scale> | scale | numeric |  |  | Zoom Window Settings | TIMebase |  |  |  |  | 1 |  | INSTRUMENT.Oscilloscope/54641D/54641D.komand
Oscilloscope | 54641D | SET | Set_X1 | Set X1 | MARKer:X1Position <pos> | MARK:X1P <pos> | pos | numeric |  |  | Time/Frequency Markers | MARKer |  |  |  |  | 1 |  | INSTRUMENT.Oscilloscope/54641D/54641D.komand
Oscilloscope | 54641D | SET | Set_X2 | Set X2 | MARKer:X2Position <pos> | MARK:X2P <pos> | pos | numeric |  |  | Time/Frequency Markers | MARKer |  |  |  |  | 1 |  | INSTRUMENT.Oscilloscope/54641D/54641D.komand
Oscilloscope | 54641D | SET | Set_Y1 | Set Y1 | MARKer:Y1Position <lev> | MARK:Y1P <lev> | lev | numeric |  |  | Voltage Markers | MARKer |  |  |  |  | 1 |  | INSTRUMENT.Oscilloscope/54641D/54641D.komand
Oscilloscope | 54641D | SET | Set_Y2 | Set Y2 | MARKer:Y2Position <lev> | MARK:Y2P <lev> | lev | numeric |  |  | Voltage Markers | MARKer |  |  |  |  | 1 |  | INSTRUMENT.Oscilloscope/54641D/54641D.komand
Oscilloscope | DS1104Z | DO | Auto | Auto | :AUTO | [5 empty] | Root Action Commands | Root |  |  |  |  | 1 |  | INSTRUMENT.Oscilloscope/DS1104Z/DS1104Z.komand
Oscilloscope | DS1104Z | DO | Auto_Scale | Auto Scale | :AUToscale | :AUT |  |  |  |  | Actions and Toggles | System |  |  |  |  | 1 |  | INSTRUMENT.Oscilloscope/DS1104Z/DS1104Z.komand
Oscilloscope | DS1104Z | DO | CH1_OFF | CH1 OFF | :CHANnel1:DISPlay OFF | :CHAN1:DISP OFF |  |  |  |  | Actions and Toggles | Channel_1 |  |  |  |  | 1 |  | INSTRUMENT.Oscilloscope/DS1104Z/DS1104Z.komand
Oscilloscope | DS1104Z | DO | CH1_ON | CH1 ON | :CHANnel1:DISPlay ON | :CHAN1:DISP ON |  |  |  |  | Actions and Toggles | Channel_1 |  |  |  |  | 1 |  | INSTRUMENT.Oscilloscope/DS1104Z/DS1104Z.komand
Oscilloscope | DS1104Z | DO | CH2_OFF | CH2 OFF | :CHANnel2:DISPlay OFF | :CHAN2:DISP OFF |  |  |  |  | Actions and Toggles | Channel_2 |  |  |  |  | 1 |  | INSTRUMENT.Oscilloscope/DS1104Z/DS1104Z.komand
Oscilloscope | DS1104Z | DO | CH2_ON | CH2 ON | :CHANnel2:DISPlay ON | :CHAN2:DISP ON |  |  |  |  | Actions and Toggles | Channel_2 |  |  |  |  | 1 |  | INSTRUMENT.Oscilloscope/DS1104Z/DS1104Z.komand
Oscilloscope | DS1104Z | DO | CH3_OFF | CH3 OFF | :CHANnel3:DISPlay OFF | :CHAN3:DISP OFF |  |  |  |  | Actions and Toggles | Channel_3 |  |  |  |  | 1 |  | INSTRUMENT.Oscilloscope/DS1104Z/DS1104Z.komand
Oscilloscope | DS1104Z | DO | CH3_ON | CH3 ON | :CHANnel3:DISPlay ON | :CHAN3:DISP ON |  |  |  |  | Actions and Toggles | Channel_3 |  |  |  |  | 1 |  | INSTRUMENT.Oscilloscope/DS1104Z/DS1104Z.komand
Oscilloscope | DS1104Z | DO | CH4_OFF | CH4 OFF | :CHANnel4:DISPlay OFF | :CHAN4:DISP OFF |  |  |  |  | Actions and Toggles | Channel_4 |  |  |  |  | 1 |  | INSTRUMENT.Oscilloscope/DS1104Z/DS1104Z.komand
Oscilloscope | DS1104Z | DO | CH4_ON | CH4 ON | :CHANnel4:DISPlay ON | :CHAN4:DISP ON |  |  |  |  | Actions and Toggles | Channel_4 |  |  |  |  | 1 |  | INSTRUMENT.Oscilloscope/DS1104Z/DS1104Z.komand
Oscilloscope | DS1104Z | DO | Clear | Clear | :CLEar | :CLE |  |  |  |  | Actions and Toggles | System |  |  |  |  | 1 |  | INSTRUMENT.Oscilloscope/DS1104Z/DS1104Z.komand
Oscilloscope | DS1104Z | DO | Do_Apply_Noise | Configure the specified source channel to output a signal with the specified waveform and parameters | :APPLy:NOISe | :APPL:NOIS | [5 empty] | APPL |  |  |  |  | 1 | yes | INSTRUMENT.Oscilloscope/DS1104Z/DS1104Z.komand
Oscilloscope | DS1104Z | DO | Do_Apply_Pulse | Configure the specified source channel to output a signal with the specified waveform and parameters | :APPLy:PULSe | :APPL:PULS | [5 empty] | APPL |  |  |  |  | 1 | yes | INSTRUMENT.Oscilloscope/DS1104Z/DS1104Z.komand
Oscilloscope | DS1104Z | DO | Do_Apply_Ramp | Configure the specified source channel to output a signal with the specified waveform and parameters | :APPLy:RAMP | :APPL:RAMP | [5 empty] | APPL |  |  |  |  | 1 | yes | INSTRUMENT.Oscilloscope/DS1104Z/DS1104Z.komand
Oscilloscope | DS1104Z | DO | Do_Apply_Sinusoid | Configure the specified source channel to output a signal with the specified waveform and parameters | :APPLy:SINusoid | :APPL:SIN | [5 empty] | APPL |  |  |  |  | 1 | yes | INSTRUMENT.Oscilloscope/DS1104Z/DS1104Z.komand
Oscilloscope | DS1104Z | DO | Do_Apply_Square | Configure the specified source channel to output a signal with the specified waveform and parameters | :APPLy:SQUare | :APPL:SQU | [5 empty] | APPL |  |  |  |  | 1 | yes | INSTRUMENT.Oscilloscope/DS1104Z/DS1104Z.komand
Oscilloscope | DS1104Z | DO | Do_Apply_User | Configure the specified source channel to output a signal with the specified waveform and parameters | :APPLy:USER | :APPL:USER | [5 empty] | APPL |  |  |  |  | 1 | yes | INSTRUMENT.Oscilloscope/DS1104Z/DS1104Z.komand
Oscilloscope | DS1104Z | DO | Do_Calibrate_Quit | Exit the self-calibration at any time | :CALibrate:QUIT | :CAL:QUIT | [5 empty] | CAL |  |  |  |  | 1 | yes | INSTRUMENT.Oscilloscope/DS1104Z/DS1104Z.komand
Oscilloscope | DS1104Z | DO | Do_Calibrate_Start | The oscilloscope starts to execute self-calibration | :CALibrate:STARt | :CAL:STAR | [5 empty] | CAL |  |  |  |  | 1 | yes | INSTRUMENT.Oscilloscope/DS1104Z/DS1104Z.komand
Oscilloscope | DS1104Z | DO | Do_Cls | Do cls | *CLS | [6 empty] | Common |  |  |  |  | 1 | yes | INSTRUMENT.Oscilloscope/DS1104Z/DS1104Z.komand
Oscilloscope | DS1104Z | DO | Do_Cursor_Manual | Set or query the cursor type in manual cursor measurement mode | :CURSor:MANual | :CURS:MAN | [5 empty] | CURS |  |  |  |  | 1 | yes | INSTRUMENT.Oscilloscope/DS1104Z/DS1104Z.komand
Oscilloscope | DS1104Z | DO | Do_Cursor_Track | Set or query the channel source of cursor A in the track cursor measurement mode | :CURSor:TRACk | :CURS:TRAC | [5 empty] | CURS |  |  |  |  | 1 | yes | INSTRUMENT.Oscilloscope/DS1104Z/DS1104Z.komand
Oscilloscope | DS1104Z | DO | Do_Cursor_Xy | Set or query the horizontal position of cursor A in the XY cursor measurement mode | :CURSor:XY | :CURS:XY | [5 empty] | CURS |  |  |  |  | 1 | yes | INSTRUMENT.Oscilloscope/DS1104Z/DS1104Z.komand
Oscilloscope | DS1104Z | DO | Do_Data_Dac | Download binary data block to the volatile memory of the specified signal source | :DATA:DAC<chan> |  |  |  |  | chan |  | DATA |  |  |  |  | 1 | yes | INSTRUMENT.Oscilloscope/DS1104Z/DS1104Z.komand
Oscilloscope | DS1104Z | DO | Do_Display_Clear | Clear all the waveforms on the screen | :DISPlay:CLEar | :DISP:CLE | [5 empty] | DISP |  |  |  |  | 1 | yes | INSTRUMENT.Oscilloscope/DS1104Z/DS1104Z.komand
Oscilloscope | DS1104Z | DO | Do_La_Autoscale | Set the auto ordering mode of the waveforms of the channels turned on on the screen | :LA:AUTosort | :LA:AUT | [5 empty] | LA |  |  |  |  | 1 | yes | INSTRUMENT.Oscilloscope/DS1104Z/DS1104Z.komand
Oscilloscope | DS1104Z | DO | Do_La_Digital | Turn on or off the specified digital channel, or query the status of the specified digital channel | :LA:DIGital | :LA:DIG | [5 empty] | LA |  |  |  |  | 1 | yes | INSTRUMENT.Oscilloscope/DS1104Z/DS1104Z.komand
Oscilloscope | DS1104Z | DO | Do_La_Pod | Turn on or off the specified default channel group, or query the status of the specified ¦Type¦Range¦ ¦---¦---¦ ¦Integer¦1 to 2¦ ¦Bool¦{{1¦ON}¦{0¦OFF}}¦ | :LA:POD | [6 empty] | LA |  |  |  |  | 1 | yes | INSTRUMENT.Oscilloscope/DS1104Z/DS1104Z.komand
Oscilloscope | DS1104Z | DO | Do_Mask_Create | Create the pass/fail test mask using the current horizontal adjustment parameter and vertical adjustment parameter | :MASK:CREate | :MASK:CRE | [5 empty] | MASK |  |  |  |  | 1 | yes | INSTRUMENT.Oscilloscope/DS1104Z/DS1104Z.komand
Oscilloscope | DS1104Z | DO | Do_Mask_Reset | Reset the numbers of passed frames and failed frames as well as the total number of frames in the pass/fail test to 0 | :MASK:RESet | :MASK:RES | [5 empty] | MASK |  |  |  |  | 1 | yes | INSTRUMENT.Oscilloscope/DS1104Z/DS1104Z.komand
Oscilloscope | DS1104Z | DO | Do_Math_Filter | Set or query the cutoff frequency ( ωc1 ) of the low pass/high pass filter or cutoff frequency 1 ( ωc1 ) of the band pass/band stop filter | :MATH:FILTer | :MATH:FILT | [5 empty] | MATH |  |  |  |  | 1 | yes | INSTRUMENT.Oscilloscope/DS1104Z/DS1104Z.komand
Oscilloscope | DS1104Z | DO | Do_Math_Reset | Sending this command, the instrument adjusts the vertical scale of the operation result to the most proper value according to the current operator and the horizontal timebase of the source | :MATH:RESet | :MATH:RES | [5 empty] | MATH |  |  |  |  | 1 | yes | INSTRUMENT.Oscilloscope/DS1104Z/DS1104Z.komand
Oscilloscope | DS1104Z | DO | Do_Measure_Recover | Recover the measurement item which has been cleared | :MEASure:RECover | :MEAS:REC | [5 empty] | MEAS |  |  |  |  | 1 | yes | INSTRUMENT.Oscilloscope/DS1104Z/DS1104Z.komand
Oscilloscope | DS1104Z | DO | Do_Measure_Statistic_Reset | Clear the history data and make statistic again | :MEASure:STATistic:RESet | :MEAS:STAT:RES | [5 empty] | MEAS |  |  |  |  | 1 | yes | INSTRUMENT.Oscilloscope/DS1104Z/DS1104Z.komand
Oscilloscope | DS1104Z | DO | Do_Opc | Do opc | *OPC | [6 empty] | Common |  |  |  |  | 1 | yes | INSTRUMENT.Oscilloscope/DS1104Z/DS1104Z.komand
Oscilloscope | DS1104Z | DO | Do_Phase_Initiate | Execute the align phase operation | :PHASe:INITiate | :PHAS:INIT | [5 empty] | PHAS |  |  |  |  | 1 | yes | INSTRUMENT.Oscilloscope/DS1104Z/DS1104Z.komand
Oscilloscope | DS1104Z | DO | Do_System_Option_Install | Install a option. ¦Name¦Type¦Range¦Default¦ ¦---¦---¦---¦---¦ ¦<license>¦ASCII String¦Refer to | :SYSTem:OPTion:INSTall | :SYST:OPT:INST | [5 empty] | SYST |  |  |  |  | 1 | yes | INSTRUMENT.Oscilloscope/DS1104Z/DS1104Z.komand
Oscilloscope | DS1104Z | DO | Do_System_Option_Uninstall | Uninstall the options installed | :SYSTem:OPTion:UNINSTall | :SYST:OPT:UNINST | [5 empty] | SYST |  |  |  |  | 1 | yes | INSTRUMENT.Oscilloscope/DS1104Z/DS1104Z.komand
Oscilloscope | DS1104Z | DO | Do_Trigger_Delay | Set or query the trigger source A in delay trigger | :TRIGger:DELay | :TRIG:DEL | [5 empty] | TRIG |  |  |  |  | 1 | yes | INSTRUMENT.Oscilloscope/DS1104Z/DS1104Z.komand
Oscilloscope | DS1104Z | DO | Do_Trigger_Duration | Set or query the pattern of each channel in duration trigger | :TRIGger:DURATion | :TRIG:DURAT | [5 empty] | TRIG |  |  |  |  | 1 | yes | INSTRUMENT.Oscilloscope/DS1104Z/DS1104Z.komand
Oscilloscope | DS1104Z | DO | Do_Trigger_Edge | Set or query the trigger source in edge trigger | :TRIGger:EDGe | :TRIG:EDG | [5 empty] | TRIG |  |  |  |  | 1 | yes | INSTRUMENT.Oscilloscope/DS1104Z/DS1104Z.komand
Oscilloscope | DS1104Z | DO | Do_Trigger_Iic | Set or query the channel source of SCL in I2C trigger | :TRIGger:IIC | :TRIG:IIC | [5 empty] | TRIG |  |  |  |  | 1 | yes | INSTRUMENT.Oscilloscope/DS1104Z/DS1104Z.komand
Oscilloscope | DS1104Z | DO | Do_Trigger_Nedge | Set or query the trigger source in Nth edge trigger | :TRIGger:NEDGe | :TRIG:NEDG | [5 empty] | TRIG |  |  |  |  | 1 | yes | INSTRUMENT.Oscilloscope/DS1104Z/DS1104Z.komand
Oscilloscope | DS1104Z | DO | Do_Trigger_Pattern | Set or query the pattern of each channel in pattern trigger | :TRIGger:PATTern | :TRIG:PATT | [5 empty] | TRIG |  |  |  |  | 1 | yes | INSTRUMENT.Oscilloscope/DS1104Z/DS1104Z.komand
Oscilloscope | DS1104Z | DO | Do_Trigger_Pulse | Set or query the trigger source in pulse width trigger | :TRIGger:PULSe | :TRIG:PULS | [5 empty] | TRIG |  |  |  |  | 1 | yes | INSTRUMENT.Oscilloscope/DS1104Z/DS1104Z.komand
Oscilloscope | DS1104Z | DO | Do_Trigger_Rs | Set or query the trigger source in RS232 trigger | :TRIGger:RS<chan> | :TRIG:RS<chan> |  |  |  | chan |  | TRIG |  |  |  |  | 1 | yes | INSTRUMENT.Oscilloscope/DS1104Z/DS1104Z.komand
Oscilloscope | DS1104Z | DO | Do_Trigger_Runt | Set or query the trigger source in runt trigger | :TRIGger:RUNT | :TRIG:RUNT | [5 empty] | TRIG |  |  |  |  | 1 | yes | INSTRUMENT.Oscilloscope/DS1104Z/DS1104Z.komand
Oscilloscope | DS1104Z | DO | Do_Trigger_Shold | Set or query the data source in setup/hold trigger | :TRIGger:SHOLd | :TRIG:SHOL | [5 empty] | TRIG |  |  |  |  | 1 | yes | INSTRUMENT.Oscilloscope/DS1104Z/DS1104Z.komand
Oscilloscope | DS1104Z | DO | Do_Trigger_Slope | Set or query the time value in slope trigger | :TRIGger:SLOPe | :TRIG:SLOP | [5 empty] | TRIG |  |  |  |  | 1 | yes | INSTRUMENT.Oscilloscope/DS1104Z/DS1104Z.komand
Oscilloscope | DS1104Z | DO | Do_Trigger_Spi | Set or query the channel source of SCL in SPI trigger | :TRIGger:SPI | :TRIG:SPI | [5 empty] | TRIG |  |  |  |  | 1 | yes | INSTRUMENT.Oscilloscope/DS1104Z/DS1104Z.komand
Oscilloscope | DS1104Z | DO | Do_Trigger_Timebase | Set or query the trigger source in timeout trigger | :TRIGger:TIMeout | :TRIG:TIM | [5 empty] | TRIG |  |  |  |  | 1 | yes | INSTRUMENT.Oscilloscope/DS1104Z/DS1104Z.komand
Oscilloscope | DS1104Z | DO | Do_Trigger_Video | Select or query the trigger source in video trigger | :TRIGger:VIDeo | :TRIG:VID | [5 empty] | TRIG |  |  |  |  | 1 | yes | INSTRUMENT.Oscilloscope/DS1104Z/DS1104Z.komand
Oscilloscope | DS1104Z | DO | Do_Trigger_Windows | Set or query the trigger source in windows trigger | :TRIGger:WINDows | :TRIG:WIND | [5 empty] | TRIG |  |  |  |  | 1 | yes | INSTRUMENT.Oscilloscope/DS1104Z/DS1104Z.komand
Oscilloscope | DS1104Z | DO | Do_Voltage_Level | Do voltage level | :VOLTage:LEVel | :VOLT:LEV | [5 empty] | VOLT |  |  |  |  | 1 | yes | INSTRUMENT.Oscilloscope/DS1104Z/DS1104Z.komand
Oscilloscope | DS1104Z | DO | Do_Voltage_Level_Immediate_Offset | Do voltage level immediate offset | :VOLTage:LEVel:IMMediate:OFFSet | :VOLT:LEV:IMM:OFFS | [5 empty] | VOLT |  |  |  |  | 1 | yes | INSTRUMENT.Oscilloscope/DS1104Z/DS1104Z.komand
Oscilloscope | DS1104Z | DO | Do_Wai | Do wai | *WAI | [6 empty] | Common |  |  |  |  | 1 | yes | INSTRUMENT.Oscilloscope/DS1104Z/DS1104Z.komand
Oscilloscope | DS1104Z | DO | Do_Waveform_Sor | LabVIEW Programming Demo | :WAV:SOR | [6 empty] | WAV |  |  |  |  | 1 | yes | INSTRUMENT.Oscilloscope/DS1104Z/DS1104Z.komand
Oscilloscope | DS1104Z | DO | Execute Command | Execute Command | :MEASure:CLEar | :MEAS:CLE |  |  |  |  | Measurement Settings | MEASure |  |  |  |  | 1 |  | INSTRUMENT.Oscilloscope/DS1104Z/DS1104Z.komand
Oscilloscope | DS1104Z | DO | Force_Trigger | Force Trigger | :TFORce | :TFOR |  |  |  |  | Root Action Commands | Root |  |  |  |  | 1 |  | INSTRUMENT.Oscilloscope/DS1104Z/DS1104Z.komand
Oscilloscope | DS1104Z | DO | Reset_Device | Do rst | *RST | [6 empty] | Common |  |  |  |  | 1 | yes | INSTRUMENT.Oscilloscope/DS1104Z/DS1104Z.komand
Oscilloscope | DS1104Z | DO | Run | Run | :RUN | [5 empty] | Root Action Commands | Root |  |  |  |  | 1 |  | INSTRUMENT.Oscilloscope/DS1104Z/DS1104Z.komand
Oscilloscope | DS1104Z | DO | Single | Single | :SINGle | :SING |  |  |  |  | Root Action Commands | Root |  |  |  |  | 1 |  | INSTRUMENT.Oscilloscope/DS1104Z/DS1104Z.komand
Oscilloscope | DS1104Z | DO | Stop | Stop | :STOP | [5 empty] | Root Action Commands | Root |  |  |  |  | 1 |  | INSTRUMENT.Oscilloscope/DS1104Z/DS1104Z.komand
Oscilloscope | DS1104Z | NAB | Get_Acquire_Averages | Set or query the number of averages under the average acquisition mode | :ACQuire:AVERages? | :ACQ:AVER? | [5 empty] | ACQ | 1 | NR1 |  |  | 1 | yes | INSTRUMENT.Oscilloscope/DS1104Z/DS1104Z.komand
Oscilloscope | DS1104Z | NAB | Get_Acquire_Mdepth | Set or query the memory depth of the oscilloscope (namely the number of waveform points that can be stored in a single trigger sample) | :ACQuire:MDEPth? | :ACQ:MDEP? | [5 empty] | ACQ | 1 |  |  |  | 1 | yes | INSTRUMENT.Oscilloscope/DS1104Z/DS1104Z.komand
Oscilloscope | DS1104Z | NAB | Get_Acquire_Srate | Query the current sample rate | :ACQuire:SRATe? | :ACQ:SRAT? | [5 empty] | ACQ | 1 |  |  |  | 1 | yes | INSTRUMENT.Oscilloscope/DS1104Z/DS1104Z.komand
Oscilloscope | DS1104Z | NAB | Get_Channel_Bwlimit | Get channel bwlimit | :CHANnel1:BWLimit? | :CHAN1:BWL? | [5 empty] | CHAN | 1 | BOOL |  |  | 1 | yes | INSTRUMENT.Oscilloscope/DS1104Z/DS1104Z.komand
Oscilloscope | DS1104Z | NAB | Get_Channel_Coupling | Get channel coupling | :CHANnel1:COUPling? | :CHAN1:COUP? | [5 empty] | CHAN | 1 | CRD |  |  | 1 | yes | INSTRUMENT.Oscilloscope/DS1104Z/DS1104Z.komand
Oscilloscope | DS1104Z | NAB | Get_Channel_Display | Get channel display | :CHAN1:DISP? | [6 empty] | CHAN | 1 | BOOL |  |  | 1 | yes | INSTRUMENT.Oscilloscope/DS1104Z/DS1104Z.komand
Oscilloscope | DS1104Z | NAB | Get_Channel_Invert | Get channel invert | :CHANnel1:INVert? | :CHAN1:INV? | [5 empty] | CHAN | 1 | BOOL |  |  | 1 | yes | INSTRUMENT.Oscilloscope/DS1104Z/DS1104Z.komand
Oscilloscope | DS1104Z | NAB | Get_Channel_Offset | Get channel offset | :CHANnel1:OFFSet? | :CHAN1:OFFS? | [5 empty] | CHAN | 1 | NR3 |  |  | 1 | yes | INSTRUMENT.Oscilloscope/DS1104Z/DS1104Z.komand
Oscilloscope | DS1104Z | NAB | Get_Channel_Probe | Get channel probe | :CHANnel1:PROBe? | :CHAN1:PROB? | [5 empty] | CHAN | 1 | NR3 |  |  | 1 | yes | INSTRUMENT.Oscilloscope/DS1104Z/DS1104Z.komand
Oscilloscope | DS1104Z | NAB | Get_Channel_Range | Get channel range | :CHANnel1:RANGe? | :CHAN1:RANG? | [5 empty] | CHAN | 1 | NR3 |  |  | 1 | yes | INSTRUMENT.Oscilloscope/DS1104Z/DS1104Z.komand
Oscilloscope | DS1104Z | NAB | Get_Channel_Scale | Get channel scale | :CHANnel1:SCALe? | :CHAN1:SCAL? | [5 empty] | CHAN | 1 | NR3 |  |  | 1 | yes | INSTRUMENT.Oscilloscope/DS1104Z/DS1104Z.komand
Oscilloscope | DS1104Z | NAB | Get_Channel_Tcalibrate | Get channel tcalibrate | :CHANnel1:TCAL? | :CHAN1:TCAL? | [5 empty] | CHAN | 1 |  |  |  | 1 | yes | INSTRUMENT.Oscilloscope/DS1104Z/DS1104Z.komand
Oscilloscope | DS1104Z | NAB | Get_Channel_Units | Get channel units | :CHANnel1:UNITs? | :CHAN1:UNIT? | [5 empty] | CHAN | 1 | CRD |  |  | 1 | yes | INSTRUMENT.Oscilloscope/DS1104Z/DS1104Z.komand
Oscilloscope | DS1104Z | NAB | Get_Channel_Vernier | Get channel vernier | :CHANnel1:VERNier? | :CHAN1:VERN? | [5 empty] | CHAN | 1 | BOOL |  |  | 1 | yes | INSTRUMENT.Oscilloscope/DS1104Z/DS1104Z.komand
Oscilloscope | DS1104Z | NAB | Get_Config_Endian | Turn on or off the endian display function in serial bus decoding, or query the status of the endian display function in serial bus decoding | :CONFig:ENDian? | :CONF:END? | [5 empty] | CONF | 1 |  |  |  | 1 | yes | INSTRUMENT.Oscilloscope/DS1104Z/DS1104Z.komand
Oscilloscope | DS1104Z | NAB | Get_Config_Format | Turn on or off the format display function, or query the status of the format display function | :CONFig:FORMat? | :CONF:FORM? | [5 empty] | CONF | 1 | CRD |  |  | 1 | yes | INSTRUMENT.Oscilloscope/DS1104Z/DS1104Z.komand
Oscilloscope | DS1104Z | NAB | Get_Config_Label | Turn on or off the label display function, or query the status of the label display function | :CONFig:LABel? | :CONF:LAB? | [5 empty] | CONF | 1 |  |  |  | 1 | yes | INSTRUMENT.Oscilloscope/DS1104Z/DS1104Z.komand
Oscilloscope | DS1104Z | NAB | Get_Config_Line | Get config line | :CONFig:LINE? | :CONF:LINE? | [5 empty] | CONF | 1 |  |  |  | 1 | yes | INSTRUMENT.Oscilloscope/DS1104Z/DS1104Z.komand
Oscilloscope | DS1104Z | NAB | Get_Config_Srate | Query the current digital sample rate | :CONFig:SRATe? | :CONF:SRAT? | [5 empty] | CONF | 1 |  |  |  | 1 | yes | INSTRUMENT.Oscilloscope/DS1104Z/DS1104Z.komand
Oscilloscope | DS1104Z | NAB | Get_Config_Width | Turn on or off the width display function, or query the status of the width display function | :CONFig:WIDth? | :CONF:WID? | [5 empty] | CONF | 1 | NR3 |  |  | 1 | yes | INSTRUMENT.Oscilloscope/DS1104Z/DS1104Z.komand
Oscilloscope | DS1104Z | NAB | Get_Cursor_Manual_Ax | Set or query the cursor type in manual cursor measurement mode | :CURSor:MANual:AX? | :CURS:MAN:AX? | [5 empty] | CURS | 1 |  |  |  | 1 | yes | INSTRUMENT.Oscilloscope/DS1104Z/DS1104Z.komand
Oscilloscope | DS1104Z | NAB | Get_Cursor_Manual_Ay | Set or query the cursor type in manual cursor measurement mode | :CURSor:MANual:AY? | :CURS:MAN:AY? | [5 empty] | CURS | 1 |  |  |  | 1 | yes | INSTRUMENT.Oscilloscope/DS1104Z/DS1104Z.komand
Oscilloscope | DS1104Z | NAB | Get_Cursor_Manual_Bx | Set or query the cursor type in manual cursor measurement mode | :CURSor:MANual:BX? | :CURS:MAN:BX? | [5 empty] | CURS | 1 |  |  |  | 1 | yes | INSTRUMENT.Oscilloscope/DS1104Z/DS1104Z.komand
Oscilloscope | DS1104Z | NAB | Get_Cursor_Manual_By | Set or query the cursor type in manual cursor measurement mode | :CURSor:MANual:BY? | :CURS:MAN:BY? | [5 empty] | CURS | 1 |  |  |  | 1 | yes | INSTRUMENT.Oscilloscope/DS1104Z/DS1104Z.komand
Oscilloscope | DS1104Z | NAB | Get_Cursor_Manual_Ixdelta | Set or query the cursor type in manual cursor measurement mode | :CURSor:MANual:IXDELta? | :CURS:MAN:IXDEL? | [5 empty] | CURS | 1 | NR3 | s |  | 1 | yes | INSTRUMENT.Oscilloscope/DS1104Z/DS1104Z.komand
Oscilloscope | DS1104Z | NAB | Get_Cursor_Manual_Source | Set or query the cursor type in manual cursor measurement mode | :CURSor:MANual:SOURce? | :CURS:MAN:SOUR? | [5 empty] | CURS | 1 | CRD |  |  | 1 | yes | INSTRUMENT.Oscilloscope/DS1104Z/DS1104Z.komand
Oscilloscope | DS1104Z | NAB | Get_Cursor_Manual_Tunit | Set or query the cursor type in manual cursor measurement mode | :CURSor:MANual:TUNit? | :CURS:MAN:TUN? | [5 empty] | CURS | 1 |  |  |  | 1 | yes | INSTRUMENT.Oscilloscope/DS1104Z/DS1104Z.komand
Oscilloscope | DS1104Z | NAB | Get_Cursor_Manual_Vunit | Set or query the cursor type in manual cursor measurement mode | :CURSor:MANual:VUNit? | :CURS:MAN:VUN? | [5 empty] | CURS | 1 |  |  |  | 1 | yes | INSTRUMENT.Oscilloscope/DS1104Z/DS1104Z.komand
Oscilloscope | DS1104Z | NAB | Get_Cursor_Manual_Xdelta | Set or query the cursor type in manual cursor measurement mode | :CURSor:MANual:XDELta? | :CURS:MAN:XDEL? | [5 empty] | CURS | 1 | NR3 | s |  | 1 | yes | INSTRUMENT.Oscilloscope/DS1104Z/DS1104Z.komand
Oscilloscope | DS1104Z | NAB | Get_Cursor_Manual_Ydelta | Set or query the cursor type in manual cursor measurement mode | :CURSor:MANual:YDELta? | :CURS:MAN:YDEL? | [5 empty] | CURS | 1 | NR3 | s |  | 1 | yes | INSTRUMENT.Oscilloscope/DS1104Z/DS1104Z.komand
Oscilloscope | DS1104Z | NAB | Get_Cursor_Mode | Set or query the cursor measurement mode | :CURSor:MODE? | :CURS:MODE? | [5 empty] | CURS | 1 | CRD |  |  | 1 | yes | INSTRUMENT.Oscilloscope/DS1104Z/DS1104Z.komand
Oscilloscope | DS1104Z | NAB | Get_Cursor_Track_Ax | Set or query the channel source of cursor A in the track cursor measurement mode | :CURSor:TRACk:AX? | :CURS:TRAC:AX? | [5 empty] | CURS | 1 |  |  |  | 1 | yes | INSTRUMENT.Oscilloscope/DS1104Z/DS1104Z.komand
Oscilloscope | DS1104Z | NAB | Get_Cursor_Track_Ay | Set or query the channel source of cursor A in the track cursor measurement mode | :CURSor:TRACk:AY? | :CURS:TRAC:AY? | [5 empty] | CURS | 1 |  |  |  | 1 | yes | INSTRUMENT.Oscilloscope/DS1104Z/DS1104Z.komand
Oscilloscope | DS1104Z | NAB | Get_Cursor_Track_Bx | Set or query the channel source of cursor A in the track cursor measurement mode | :CURSor:TRACk:BX? | :CURS:TRAC:BX? | [5 empty] | CURS | 1 |  |  |  | 1 | yes | INSTRUMENT.Oscilloscope/DS1104Z/DS1104Z.komand
Oscilloscope | DS1104Z | NAB | Get_Cursor_Track_By | Set or query the channel source of cursor A in the track cursor measurement mode | :CURSor:TRACk:BY? | :CURS:TRAC:BY? | [5 empty] | CURS | 1 |  |  |  | 1 | yes | INSTRUMENT.Oscilloscope/DS1104Z/DS1104Z.komand
Oscilloscope | DS1104Z | NAB | Get_Cursor_Track_Ixdelta | Set or query the channel source of cursor A in the track cursor measurement mode | :CURSor:TRACk:IXDELTA? | :CURS:TRAC:IXD? | [5 empty] | CURS | 1 | NR3 | s |  | 1 | yes | INSTRUMENT.Oscilloscope/DS1104Z/DS1104Z.komand
Oscilloscope | DS1104Z | NAB | Get_Cursor_Track_Source | Set or query the channel source of cursor A in the track cursor measurement mode | :CURSor:TRACk:SOURce<chan>? | :CURS:TRAC:SOUR<chan>? |  |  |  | chan |  | CURS | 1 | CRD |  |  | 1 | yes | INSTRUMENT.Oscilloscope/DS1104Z/DS1104Z.komand
Oscilloscope | DS1104Z | NAB | Get_Cursor_Track_Xdelta | Set or query the channel source of cursor A in the track cursor measurement mode | :CURSor:TRACk:XDELta? | :CURS:TRAC:XDEL? | [5 empty] | CURS | 1 | NR3 | s |  | 1 | yes | INSTRUMENT.Oscilloscope/DS1104Z/DS1104Z.komand
Oscilloscope | DS1104Z | NAB | Get_Cursor_Track_Ydelta | Set or query the channel source of cursor A in the track cursor measurement mode | :CURSor:TRACk:YDELta? | :CURS:TRAC:YDEL? | [5 empty] | CURS | 1 | NR3 | s |  | 1 | yes | INSTRUMENT.Oscilloscope/DS1104Z/DS1104Z.komand
Oscilloscope | DS1104Z | NAB | Get_Cursor_Xy_Ax | Set or query the horizontal position of cursor A in the XY cursor measurement mode | :CURSor:XY:AX? | :CURS:XY:AX? | [5 empty] | CURS | 1 |  |  |  | 1 | yes | INSTRUMENT.Oscilloscope/DS1104Z/DS1104Z.komand
Oscilloscope | DS1104Z | NAB | Get_Cursor_Xy_Ay | Set or query the horizontal position of cursor A in the XY cursor measurement mode | :CURSor:XY:AY? | :CURS:XY:AY? | [5 empty] | CURS | 1 |  |  |  | 1 | yes | INSTRUMENT.Oscilloscope/DS1104Z/DS1104Z.komand
Oscilloscope | DS1104Z | NAB | Get_Cursor_Xy_Bx | Set or query the horizontal position of cursor A in the XY cursor measurement mode | :CURSor:XY:BX? | :CURS:XY:BX? | [5 empty] | CURS | 1 |  |  |  | 1 | yes | INSTRUMENT.Oscilloscope/DS1104Z/DS1104Z.komand
Oscilloscope | DS1104Z | NAB | Get_Cursor_Xy_By | Set or query the horizontal position of cursor A in the XY cursor measurement mode | :CURSor:XY:BY? | :CURS:XY:BY? | [5 empty] | CURS | 1 |  |  |  | 1 | yes | INSTRUMENT.Oscilloscope/DS1104Z/DS1104Z.komand
Oscilloscope | DS1104Z | NAB | Get_Data_Load | Read the specified data packet in the volatile memory of the specified signal source | :DATA:LOAD? | [6 empty] | DATA | 1 |  |  |  | 1 | yes | INSTRUMENT.Oscilloscope/DS1104Z/DS1104Z.komand
Oscilloscope | DS1104Z | NAB | Get_Data_Points | Set or query the initial number of points of the arbitrary waveform of the specified signal source channel | :DATA:POINts? | :DATA:POIN? | [5 empty] | DATA | 1 | NR1 |  |  | 1 | yes | INSTRUMENT.Oscilloscope/DS1104Z/DS1104Z.komand
Oscilloscope | DS1104Z | NAB | Get_Data_Points_Internal | Set or query the interpolation mode of the editable points of the arbitrary waveform of the specified signal source channel | :DATA:POINts:INTerpolate? | :DATA:POIN:INT? | [5 empty] | DATA | 1 |  |  |  | 1 | yes | INSTRUMENT.Oscilloscope/DS1104Z/DS1104Z.komand
Oscilloscope | DS1104Z | NAB | Get_Data_Value | Modify or query the decimal value of the specified point in the volatile memory of the specified signal source | :DATA:VALue? | :DATA:VAL? | [5 empty] | DATA | 1 | NR3 |  |  | 1 | yes | INSTRUMENT.Oscilloscope/DS1104Z/DS1104Z.komand
Oscilloscope | DS1104Z | NAB | Get_Decoder_Config_Endian | Get decoder config endian | :DECoder1:CONFig:ENDian? | :DEC1:CONF:END? | [5 empty] | DEC | 1 |  |  |  | 1 | yes | INSTRUMENT.Oscilloscope/DS1104Z/DS1104Z.komand
Oscilloscope | DS1104Z | NAB | Get_Decoder_Config_Format | Get decoder config format | :DECoder1:CONFig:FORMat? | :DEC1:CONF:FORM? | [5 empty] | DEC | 1 | CRD |  |  | 1 | yes | INSTRUMENT.Oscilloscope/DS1104Z/DS1104Z.komand
Oscilloscope | DS1104Z | NAB | Get_Decoder_Config_Label | Get decoder config label | :DECoder1:CONFig:LABel? | :DEC1:CONF:LAB? | [5 empty] | DEC | 1 |  |  |  | 1 | yes | INSTRUMENT.Oscilloscope/DS1104Z/DS1104Z.komand
Oscilloscope | DS1104Z | NAB | Get_Decoder_Config_Line | Get decoder config line | :DECoder1:CONFig:LINE? | :DEC1:CONF:LINE? | [5 empty] | DEC | 1 |  |  |  | 1 | yes | INSTRUMENT.Oscilloscope/DS1104Z/DS1104Z.komand
Oscilloscope | DS1104Z | NAB | Get_Decoder_Config_Srate | Get decoder config srate | :DECoder1:CONFig:SRATe? | :DEC1:CONF:SRAT? | [5 empty] | DEC | 1 |  |  |  | 1 | yes | INSTRUMENT.Oscilloscope/DS1104Z/DS1104Z.komand
Oscilloscope | DS1104Z | NAB | Get_Decoder_Config_Width | Get decoder config width | :DECoder1:CONFig:WIDth? | :DEC1:CONF:WID? | [5 empty] | DEC | 1 | NR3 |  |  | 1 | yes | INSTRUMENT.Oscilloscope/DS1104Z/DS1104Z.komand
Oscilloscope | DS1104Z | NAB | Get_Decoder_Display | Get decoder display | :DECoder1:DISPlay? | :DEC1:DISP? | [5 empty] | DEC | 1 | BOOL |  |  | 1 | yes | INSTRUMENT.Oscilloscope/DS1104Z/DS1104Z.komand
Oscilloscope | DS1104Z | NAB | Get_Decoder_Format | Get decoder format | :DECoder1:FORMat? | :DEC1:FORM? | [5 empty] | DEC | 1 | CRD |  |  | 1 | yes | INSTRUMENT.Oscilloscope/DS1104Z/DS1104Z.komand
Oscilloscope | DS1104Z | NAB | Get_Decoder_Iic_Address | Get decoder iic address | :DECoder1:IIC:ADDRess? | :DEC1:IIC:ADDR? | [5 empty] | DEC | 1 | NR1 |  |  | 1 | yes | INSTRUMENT.Oscilloscope/DS1104Z/DS1104Z.komand
Oscilloscope | DS1104Z | NAB | Get_Decoder_Iic_Clk | Get decoder iic clk | :DECoder1:IIC:CLK? | :DEC1:IIC:CLK? | [5 empty] | DEC | 1 |  |  |  | 1 | yes | INSTRUMENT.Oscilloscope/DS1104Z/DS1104Z.komand
Oscilloscope | DS1104Z | NAB | Get_Decoder_Iic_Data | Get decoder iic data | :DECoder1:IIC:DATA? | :DEC1:IIC:DATA? | [5 empty] | DEC | 1 | BLOCK |  |  | 1 | yes | INSTRUMENT.Oscilloscope/DS1104Z/DS1104Z.komand
Oscilloscope | DS1104Z | NAB | Get_Decoder_Mode | Get decoder mode | :DECoder1:MODE? | :DEC1:MODE? | [5 empty] | DEC | 1 | CRD |  |  | 1 | yes | INSTRUMENT.Oscilloscope/DS1104Z/DS1104Z.komand
Oscilloscope | DS1104Z | NAB | Get_Decoder_Parallel_Bitx | Get decoder parallel bitx | :DECoder1:PARallel:BITX? | :DEC1:PAR:BITX? | [5 empty] | DEC | 1 |  |  |  | 1 | yes | INSTRUMENT.Oscilloscope/DS1104Z/DS1104Z.komand
Oscilloscope | DS1104Z | NAB | Get_Decoder_Parallel_Ccompensation | Get decoder parallel ccompensation | :DECoder1:PARallel:CCOMpensation? | :DEC1:PAR:CCOM? | [5 empty] | DEC | 1 |  |  |  | 1 | yes | INSTRUMENT.Oscilloscope/DS1104Z/DS1104Z.komand
Oscilloscope | DS1104Z | NAB | Get_Decoder_Parallel_Clk | Get decoder parallel clk | :DECoder1:PARallel:CLK? | :DEC1:PAR:CLK? | [5 empty] | DEC | 1 |  |  |  | 1 | yes | INSTRUMENT.Oscilloscope/DS1104Z/DS1104Z.komand
Oscilloscope | DS1104Z | NAB | Get_Decoder_Parallel_Edge | Get decoder parallel edge | :DECoder1:PARallel:EDGE? | :DEC1:PAR:EDGE? | [5 empty] | DEC | 1 |  |  |  | 1 | yes | INSTRUMENT.Oscilloscope/DS1104Z/DS1104Z.komand
Oscilloscope | DS1104Z | NAB | Get_Decoder_Parallel_Nreject | Get decoder parallel nreject | :DECoder1:PARallel:NREJect? | :DEC1:PAR:NREJ? | [5 empty] | DEC | 1 |  |  |  | 1 | yes | INSTRUMENT.Oscilloscope/DS1104Z/DS1104Z.komand
Oscilloscope | DS1104Z | NAB | Get_Decoder_Parallel_Nrtime | Get decoder parallel nrtime | :DECoder1:PARallel:NRTime? | :DEC1:PAR:NRT? | [5 empty] | DEC | 1 | NR3 | s |  | 1 | yes | INSTRUMENT.Oscilloscope/DS1104Z/DS1104Z.komand
Oscilloscope | DS1104Z | NAB | Get_Decoder_Parallel_Plot | Get decoder parallel plot | :DECoder1:PARallel:PLOT? | :DEC1:PAR:PLOT? | [5 empty] | DEC | 1 |  |  |  | 1 | yes | INSTRUMENT.Oscilloscope/DS1104Z/DS1104Z.komand
Oscilloscope | DS1104Z | NAB | Get_Decoder_Parallel_Polarity | Get decoder parallel polarity | :DECoder1:PARallel:POLarity? | :DEC1:PAR:POL? | [5 empty] | DEC | 1 | CRD |  |  | 1 | yes | INSTRUMENT.Oscilloscope/DS1104Z/DS1104Z.komand
Oscilloscope | DS1104Z | NAB | Get_Decoder_Parallel_Source | Get decoder parallel source | :DECoder1:PARallel:SOURce? | :DEC1:PAR:SOUR? | [5 empty] | DEC | 1 | CRD |  |  | 1 | yes | INSTRUMENT.Oscilloscope/DS1104Z/DS1104Z.komand
Oscilloscope | DS1104Z | NAB | Get_Decoder_Parallel_Width | Get decoder parallel width | :DECoder1:PARallel:WIDTh? | :DEC1:PAR:WIDT? | [5 empty] | DEC | 1 | NR3 |  |  | 1 | yes | INSTRUMENT.Oscilloscope/DS1104Z/DS1104Z.komand
Oscilloscope | DS1104Z | NAB | Get_Decoder_Positive | Get decoder positive | :DECoder1:POSition? | :DEC1:POS? | [5 empty] | DEC | 1 | NR3 |  |  | 1 | yes | INSTRUMENT.Oscilloscope/DS1104Z/DS1104Z.komand
Oscilloscope | DS1104Z | NAB | Get_Decoder_Spi_Clk | Get decoder spi clk | :DECoder1:SPI:CLK? | :DEC1:SPI:CLK? | [5 empty] | DEC | 1 |  |  |  | 1 | yes | INSTRUMENT.Oscilloscope/DS1104Z/DS1104Z.komand
Oscilloscope | DS1104Z | NAB | Get_Decoder_Spi_Csrc | Get decoder spi csrc | :DECoder1:SPI:CS? | :DEC1:SPI:CS? | [5 empty] | DEC | 1 |  |  |  | 1 | yes | INSTRUMENT.Oscilloscope/DS1104Z/DS1104Z.komand
Oscilloscope | DS1104Z | NAB | Get_Decoder_Spi_Edge | Get decoder spi edge | :DECoder1:SPI:EDGE? | :DEC1:SPI:EDGE? | [5 empty] | DEC | 1 |  |  |  | 1 | yes | INSTRUMENT.Oscilloscope/DS1104Z/DS1104Z.komand
Oscilloscope | DS1104Z | NAB | Get_Decoder_Spi_Endian | Get decoder spi endian | :DECoder1:SPI:ENDian? | :DEC1:SPI:END? | [5 empty] | DEC | 1 |  |  |  | 1 | yes | INSTRUMENT.Oscilloscope/DS1104Z/DS1104Z.komand
Oscilloscope | DS1104Z | NAB | Get_Decoder_Spi_Miso | Get decoder spi miso | :DECoder1:SPI:MISO? | :DEC1:SPI:MISO? | [5 empty] | DEC | 1 |  |  |  | 1 | yes | INSTRUMENT.Oscilloscope/DS1104Z/DS1104Z.komand
Oscilloscope | DS1104Z | NAB | Get_Decoder_Spi_Mode | Get decoder spi mode | :DECoder1:SPI:MODE? | :DEC1:SPI:MODE? | [5 empty] | DEC | 1 | CRD |  |  | 1 | yes | INSTRUMENT.Oscilloscope/DS1104Z/DS1104Z.komand
Oscilloscope | DS1104Z | NAB | Get_Decoder_Spi_Mosi | Get decoder spi mosi | :DECoder1:SPI:MOSI? | :DEC1:SPI:MOSI? | [5 empty] | DEC | 1 |  |  |  | 1 | yes | INSTRUMENT.Oscilloscope/DS1104Z/DS1104Z.komand
Oscilloscope | DS1104Z | NAB | Get_Decoder_Spi_Polarity | Get decoder spi polarity | :DECoder1:SPI:POLarity? | :DEC1:SPI:POL? | [5 empty] | DEC | 1 | CRD |  |  | 1 | yes | INSTRUMENT.Oscilloscope/DS1104Z/DS1104Z.komand
Oscilloscope | DS1104Z | NAB | Get_Decoder_Spi_Select | Get decoder spi select | :DECoder1:SPI:SELect? | :DEC1:SPI:SEL? | [5 empty] | DEC | 1 | CRD |  |  | 1 | yes | INSTRUMENT.Oscilloscope/DS1104Z/DS1104Z.komand
Oscilloscope | DS1104Z | NAB | Get_Decoder_Spi_Timebase | Get decoder spi timebase | :DECoder1:SPI:TIMeout? | :DEC1:SPI:TIM? | [5 empty] | DEC | 1 | NR3 | s |  | 1 | yes | INSTRUMENT.Oscilloscope/DS1104Z/DS1104Z.komand
Oscilloscope | DS1104Z | NAB | Get_Decoder_Spi_Width | Get decoder spi width | :DECoder1:SPI:WIDTh? | :DEC1:SPI:WIDT? | [5 empty] | DEC | 1 | NR3 |  |  | 1 | yes | INSTRUMENT.Oscilloscope/DS1104Z/DS1104Z.komand
Oscilloscope | DS1104Z | NAB | Get_Decoder_Threshold_Channel | Get decoder threshold channel | :DECoder1:THREshold:CHANnel<chan>? | :DEC1:THRE:CHAN<chan>? |  |  |  | chan |  | DEC | 1 | CRD |  |  | 1 | yes | INSTRUMENT.Oscilloscope/DS1104Z/DS1104Z.komand
Oscilloscope | DS1104Z | NAB | Get_Decoder_Uart_Baud | Get decoder uart baud | :DECoder1:UART:BAUD? | :DEC1:UART:BAUD? | [5 empty] | DEC | 1 |  |  |  | 1 | yes | INSTRUMENT.Oscilloscope/DS1104Z/DS1104Z.komand
Oscilloscope | DS1104Z | NAB | Get_Decoder_Uart_Endian | Get decoder uart endian | :DECoder1:UART:ENDian? | :DEC1:UART:END? | [5 empty] | DEC | 1 |  |  |  | 1 | yes | INSTRUMENT.Oscilloscope/DS1104Z/DS1104Z.komand
Oscilloscope | DS1104Z | NAB | Get_Decoder_Uart_Parallel | Get decoder uart parallel | :DECoder1:UART:PARity? | :DEC1:UART:PAR? | [5 empty] | DEC | 1 |  |  |  | 1 | yes | INSTRUMENT.Oscilloscope/DS1104Z/DS1104Z.komand
Oscilloscope | DS1104Z | NAB | Get_Decoder_Uart_Polarity | Get decoder uart polarity | :DECoder1:UART:POLarity? | :DEC1:UART:POL? | [5 empty] | DEC | 1 | CRD |  |  | 1 | yes | INSTRUMENT.Oscilloscope/DS1104Z/DS1104Z.komand
Oscilloscope | DS1104Z | NAB | Get_Decoder_Uart_Rx | Get decoder uart rx | :DECoder1:UART:RX? | :DEC1:UART:RX? | [5 empty] | DEC | 1 |  |  |  | 1 | yes | INSTRUMENT.Oscilloscope/DS1104Z/DS1104Z.komand
Oscilloscope | DS1104Z | NAB | Get_Decoder_Uart_Stop | Get decoder uart stop | :DECoder1:UART:STOP? | :DEC1:UART:STOP? | [5 empty] | DEC | 1 | NR3 |  |  | 1 | yes | INSTRUMENT.Oscilloscope/DS1104Z/DS1104Z.komand
Oscilloscope | DS1104Z | NAB | Get_Decoder_Uart_Tx | Get decoder uart tx | :DECoder1:UART:TX? | :DEC1:UART:TX? | [5 empty] | DEC | 1 |  |  |  | 1 | yes | INSTRUMENT.Oscilloscope/DS1104Z/DS1104Z.komand
Oscilloscope | DS1104Z | NAB | Get_Decoder_Uart_Width | Get decoder uart width | :DECoder1:UART:WIDTh? | :DEC1:UART:WIDT? | [5 empty] | DEC | 1 | NR3 |  |  | 1 | yes | INSTRUMENT.Oscilloscope/DS1104Z/DS1104Z.komand
Oscilloscope | DS1104Z | NAB | Get_Display_Data | Read the data stream of the image currently displayed on the screen and set the color, invert display, and format of the image acquired | :DISPlay:DATA? | :DISP:DATA? | [5 empty] | DISP | 1 | BLOCK |  |  | 1 | yes | INSTRUMENT.Oscilloscope/DS1104Z/DS1104Z.komand
Oscilloscope | DS1104Z | NAB | Get_Display_Gbrightness | Set or query the brightness of the screen grid | :DISPlay:GBRightness? | :DISP:GBR? | [5 empty] | DISP | 1 |  |  |  | 1 | yes | INSTRUMENT.Oscilloscope/DS1104Z/DS1104Z.komand
Oscilloscope | DS1104Z | NAB | Get_Display_Grading_Time | Set or query the persistence time | :DISPlay:GRADing:TIME? | :DISP:GRAD:TIME? | [5 empty] | DISP | 1 | NR3 | s |  | 1 | yes | INSTRUMENT.Oscilloscope/DS1104Z/DS1104Z.komand
Oscilloscope | DS1104Z | NAB | Get_Display_Grid | Get display grid | :DISPlay:GRID? | :DISP:GRID? | [5 empty] | DISP | 1 |  |  |  | 1 | yes | INSTRUMENT.Oscilloscope/DS1104Z/DS1104Z.komand
Oscilloscope | DS1104Z | NAB | Get_Display_Wbrightness | Set or query the waveform brightness | :DISPlay:WBRightness? | :DISP:WBR? | [5 empty] | DISP | 1 |  |  |  | 1 | yes | INSTRUMENT.Oscilloscope/DS1104Z/DS1104Z.komand
Oscilloscope | DS1104Z | NAB | Get_Ese | Get ese | *ESE? | [6 empty] | Common | 1 | NR1 |  |  | 1 | yes | INSTRUMENT.Oscilloscope/DS1104Z/DS1104Z.komand
Oscilloscope | DS1104Z | NAB | Get_Esr | Get esr | *ESR? | [6 empty] | Common | 1 | NR1 |  |  | 1 | yes | INSTRUMENT.Oscilloscope/DS1104Z/DS1104Z.komand
Oscilloscope | DS1104Z | NAB | Get_Etable_Color | Get etable color | :ETABle1:COLumn? | :ETAB1:COL? | [5 empty] | ETAB | 1 | CRD |  |  | 1 | yes | INSTRUMENT.Oscilloscope/DS1104Z/DS1104Z.komand
Oscilloscope | DS1104Z | NAB | Get_Etable_Data | Get etable data | :ETABle1:DATA? | :ETAB1:DATA? | [5 empty] | ETAB | 1 | BLOCK |  |  | 1 | yes | INSTRUMENT.Oscilloscope/DS1104Z/DS1104Z.komand
Oscilloscope | DS1104Z | NAB | Get_Etable_Display | Get etable display | :ETABle1:DISP? | :ETAB1:DISP? | [5 empty] | ETAB | 1 | BOOL |  |  | 1 | yes | INSTRUMENT.Oscilloscope/DS1104Z/DS1104Z.komand
Oscilloscope | DS1104Z | NAB | Get_Etable_Format | Get etable format | :ETABle1:FORMat? | :ETAB1:FORM? | [5 empty] | ETAB | 1 | CRD |  |  | 1 | yes | INSTRUMENT.Oscilloscope/DS1104Z/DS1104Z.komand
Oscilloscope | DS1104Z | NAB | Get_Etable_Row | Get etable row | :ETABle1:ROW? | :ETAB1:ROW? | [5 empty] | ETAB | 1 |  |  |  | 1 | yes | INSTRUMENT.Oscilloscope/DS1104Z/DS1104Z.komand
Oscilloscope | DS1104Z | NAB | Get_Etable_Sort | Get etable sort | :ETABle1:SORT? | :ETAB1:SORT? | [5 empty] | ETAB | 1 |  |  |  | 1 | yes | INSTRUMENT.Oscilloscope/DS1104Z/DS1104Z.komand
Oscilloscope | DS1104Z | NAB | Get_Etable_View | Get etable view | :ETABle1:VIEW? | :ETAB1:VIEW? | [5 empty] | ETAB | 1 |  |  |  | 1 | yes | INSTRUMENT.Oscilloscope/DS1104Z/DS1104Z.komand
Oscilloscope | DS1104Z | NAB | Get_Frequency_Fixed | Set or query the output frequency of the specified source channel if the modulation is not enabled or the carrier frequency if the modulation is enabled | :FREQuency:FIXed? | :FREQ:FIX? | [5 empty] | FREQ | 1 |  |  |  | 1 | yes | INSTRUMENT.Oscilloscope/DS1104Z/DS1104Z.komand
Oscilloscope | DS1104Z | NAB | Get_Function_Ramp_Symmetry | Set or query the ramp symmetry (the percentage that the rising period takes up in the whole period) of the specified source channel | :FUNCtion:RAMP:SYMMetry? | :FUNC:RAMP:SYMM? | [5 empty] | FUNC | 1 |  |  |  | 1 | yes | INSTRUMENT.Oscilloscope/DS1104Z/DS1104Z.komand
Oscilloscope | DS1104Z | NAB | Get_Function_Shape | Select or query the output waveform when the modulation of the specified source channel is not enabled | :FUNCtion:SHAPe? | :FUNC:SHAP? | [5 empty] | FUNC | 1 | CRD |  |  | 1 | yes | INSTRUMENT.Oscilloscope/DS1104Z/DS1104Z.komand
Oscilloscope | DS1104Z | NAB | Get_Function_Wrecord_Enable | Turn on or off the waveform recording function, or query the status of the waveform recording function | :FUNCtion:WRECord:ENABle? | :FUNC:WREC:ENAB? | [5 empty] | FUNC | 1 | NR1 |  |  | 1 | yes | INSTRUMENT.Oscilloscope/DS1104Z/DS1104Z.komand
Oscilloscope | DS1104Z | NAB | Get_Function_Wrecord_Fend | Set or query the end frame of waveform recording | :FUNCtion:WRECord:FEND? | :FUNC:WREC:FEND? | [5 empty] | FUNC | 1 |  |  |  | 1 | yes | INSTRUMENT.Oscilloscope/DS1104Z/DS1104Z.komand
Oscilloscope | DS1104Z | NAB | Get_Function_Wrecord_Finterval | Set or query the time interval between frames in waveform recording | :FUNCtion:WRECord:FINTerval? | :FUNC:WREC:FINT? | [5 empty] | FUNC | 1 |  |  |  | 1 | yes | INSTRUMENT.Oscilloscope/DS1104Z/DS1104Z.komand
Oscilloscope | DS1104Z | NAB | Get_Function_Wrecord_Fmax | Query the maximum number of frames can be recorded currently | :FUNCtion:WRECord:FMAX? | :FUNC:WREC:FMAX? | [5 empty] | FUNC | 1 | NR3 | Hz |  | 1 | yes | INSTRUMENT.Oscilloscope/DS1104Z/DS1104Z.komand
Oscilloscope | DS1104Z | NAB | Get_Function_Wrecord_Operator | Start or stop the waveform recording, or query the status of the waveform recording | :FUNCtion:WRECord:OPERate? | :FUNC:WREC:OPER? | [5 empty] | FUNC | 1 | CRD |  |  | 1 | yes | INSTRUMENT.Oscilloscope/DS1104Z/DS1104Z.komand
Oscilloscope | DS1104Z | NAB | Get_Function_Wrecord_Prompt | Turn on or off the sound prompt when the recording finishes, or query the status of the sound prompt when the recording finishes | :FUNCtion:WRECord:PROMpt? | :FUNC:WREC:PROM? | [5 empty] | FUNC | 1 |  |  |  | 1 | yes | INSTRUMENT.Oscilloscope/DS1104Z/DS1104Z.komand
Oscilloscope | DS1104Z | NAB | Get_Function_Wreplay_Direction | Set or query the waveform playback direction | :FUNCtion:WREPlay:DIRection? | :FUNC:WREP:DIR? | [5 empty] | FUNC | 1 |  |  |  | 1 | yes | INSTRUMENT.Oscilloscope/DS1104Z/DS1104Z.komand
Oscilloscope | DS1104Z | NAB | Get_Function_Wreplay_Fcurrent | Set or query the current frame in waveform playback | :FUNCtion:WREPlay:FCURrent? | :FUNC:WREP:FCUR? | [5 empty] | FUNC | 1 |  |  |  | 1 | yes | INSTRUMENT.Oscilloscope/DS1104Z/DS1104Z.komand
Oscilloscope | DS1104Z | NAB | Get_Function_Wreplay_Fend | Set or query the end frame of waveform playback | :FUNCtion:WREPlay:FEND? | :FUNC:WREP:FEND? | [5 empty] | FUNC | 1 |  |  |  | 1 | yes | INSTRUMENT.Oscilloscope/DS1104Z/DS1104Z.komand
Oscilloscope | DS1104Z | NAB | Get_Function_Wreplay_Finterval | Set or query the time interval between frames in waveform playback | :FUNCtion:WREPlay:FINTerval? | :FUNC:WREP:FINT? | [5 empty] | FUNC | 1 |  |  |  | 1 | yes | INSTRUMENT.Oscilloscope/DS1104Z/DS1104Z.komand
Oscilloscope | DS1104Z | NAB | Get_Function_Wreplay_Fmax | Query theb maximum number of frames can be played, namely the maximum number of frames recorded | :FUNCtion:WREPlay:FMAX? | :FUNC:WREP:FMAX? | [5 empty] | FUNC | 1 | NR3 | Hz |  | 1 | yes | INSTRUMENT.Oscilloscope/DS1104Z/DS1104Z.komand
Oscilloscope | DS1104Z | NAB | Get_Function_Wreplay_Fstart | Set or query the start frame of waveform playback | :FUNCtion:WREPlay:FSTart? | :FUNC:WREP:FST? | [5 empty] | FUNC | 1 |  |  |  | 1 | yes | INSTRUMENT.Oscilloscope/DS1104Z/DS1104Z.komand
Oscilloscope | DS1104Z | NAB | Get_Function_Wreplay_Mode | Set or query the waveform playback mode | :FUNCtion:WREPlay:MODE? | :FUNC:WREP:MODE? | [5 empty] | FUNC | 1 | CRD |  |  | 1 | yes | INSTRUMENT.Oscilloscope/DS1104Z/DS1104Z.komand
Oscilloscope | DS1104Z | NAB | Get_Function_Wreplay_Operator | Start, pause, or stop the waveform playback, or query the status of the waveform playback | :FUNCtion:WREPlay:OPERate? | :FUNC:WREP:OPER? | [5 empty] | FUNC | 1 | CRD |  |  | 1 | yes | INSTRUMENT.Oscilloscope/DS1104Z/DS1104Z.komand
Oscilloscope | DS1104Z | NAB | Get_Iic_Address | Set or query the signal source of the clock channel in I2C decoding | :IIC:ADDRess? | :IIC:ADDR? | [5 empty] | IIC | 1 | NR1 |  |  | 1 | yes | INSTRUMENT.Oscilloscope/DS1104Z/DS1104Z.komand
Oscilloscope | DS1104Z | NAB | Get_Iic_Clk | Set or query the signal source of the clock channel in I2C decoding | :IIC:CLK? | [6 empty] | IIC | 1 |  |  |  | 1 | yes | INSTRUMENT.Oscilloscope/DS1104Z/DS1104Z.komand
Oscilloscope | DS1104Z | NAB | Get_Iic_Data | Set or query the signal source of the clock channel in I2C decoding | :IIC:DATA? | [6 empty] | IIC | 1 | BLOCK |  |  | 1 | yes | INSTRUMENT.Oscilloscope/DS1104Z/DS1104Z.komand
Oscilloscope | DS1104Z | NAB | Get_Immediate_Offset | Get immediate offset | :IMMediate:OFFSet? | :IMM:OFFS? | [5 empty] | IMM | 1 | NR3 |  |  | 1 | yes | INSTRUMENT.Oscilloscope/DS1104Z/DS1104Z.komand
Oscilloscope | DS1104Z | NAB | Get_La_Active | Set or query the current active channel or channel group | :LA:ACTive? | :LA:ACT? | [5 empty] | LA | 1 | BOOL |  |  | 1 | yes | INSTRUMENT.Oscilloscope/DS1104Z/DS1104Z.komand
Oscilloscope | DS1104Z | NAB | Get_La_Digital_Display | Get la digital display | :LA:DIGital3:DISPlay? | :LA:DIG3:DISP? | [5 empty] | LA | 1 | BOOL |  |  | 1 | yes | INSTRUMENT.Oscilloscope/DS1104Z/DS1104Z.komand
Oscilloscope | DS1104Z | NAB | Get_La_Digital_Positive | Get la digital positive | :LA:DIGital1:POSition? | :LA:DIG1:POS? | [5 empty] | LA | 1 | NR3 |  |  | 1 | yes | INSTRUMENT.Oscilloscope/DS1104Z/DS1104Z.komand
Oscilloscope | DS1104Z | NAB | Get_La_Display | Turn on or off the specified digital channel, user-defined channel group or default channel group, or query the status of the specified digital channel, user-defined channel group or default channel group | :LA:DISPlay? | :LA:DISP? | [5 empty] | LA | 1 | BOOL |  |  | 1 | yes | INSTRUMENT.Oscilloscope/DS1104Z/DS1104Z.komand
Oscilloscope | DS1104Z | NAB | Get_La_Pod_Display | Get la pod display | :LA:POD1:DISPlay? | :LA:POD1:DISP? | [5 empty] | LA | 1 | BOOL |  |  | 1 | yes | INSTRUMENT.Oscilloscope/DS1104Z/DS1104Z.komand
Oscilloscope | DS1104Z | NAB | Get_La_Pod_Threshold | Get la pod threshold | :LA:POD1:THReshold? | :LA:POD1:THR? | [5 empty] | LA | 1 | NR3 |  |  | 1 | yes | INSTRUMENT.Oscilloscope/DS1104Z/DS1104Z.komand
Oscilloscope | DS1104Z | NAB | Get_La_Size | Set or query the display size of the waveforms of the channels turned on on the screen | :LA:SIZE? | [6 empty] | LA | 1 | NR3 |  |  | 1 | yes | INSTRUMENT.Oscilloscope/DS1104Z/DS1104Z.komand
Oscilloscope | DS1104Z | NAB | Get_La_Statistic | Turn on or off the LA function, or query the status of the LA function | :LA:STATe? | :LA:STAT? | [5 empty] | LA | 1 | BOOL |  |  | 1 | yes | INSTRUMENT.Oscilloscope/DS1104Z/DS1104Z.komand
Oscilloscope | DS1104Z | NAB | Get_La_Tcalibrate | Get la tcalibrate | :LA:TCALibrate? | :LA:TCAL? | [5 empty] | LA | 1 |  |  |  | 1 | yes | INSTRUMENT.Oscilloscope/DS1104Z/DS1104Z.komand
Oscilloscope | DS1104Z | NAB | Get_Mask_Enable | Enable or disable the pass/fail test or query the status of the past/fail test | :MASK:ENABle? | :MASK:ENAB? | [5 empty] | MASK | 1 | NR1 |  |  | 1 | yes | INSTRUMENT.Oscilloscope/DS1104Z/DS1104Z.komand
Oscilloscope | DS1104Z | NAB | Get_Mask_Failed | Query the number of failed frames in the pass/fail test | :MASK:FAILed? | :MASK:FAIL? | [5 empty] | MASK | 1 |  |  |  | 1 | yes | INSTRUMENT.Oscilloscope/DS1104Z/DS1104Z.komand
Oscilloscope | DS1104Z | NAB | Get_Mask_Mdisplay | Enable or disable the statistic information when the pass/fail test is enabled, or query the status of the statistic information | :MASK:MDISplay? | :MASK:MDIS? | [5 empty] | MASK | 1 |  |  |  | 1 | yes | INSTRUMENT.Oscilloscope/DS1104Z/DS1104Z.komand
Oscilloscope | DS1104Z | NAB | Get_Mask_Operator | Run or stop the pass/fail test, or query the status of the pass/fail test | :MASK:OPERate? | :MASK:OPER? | [5 empty] | MASK | 1 | CRD |  |  | 1 | yes | INSTRUMENT.Oscilloscope/DS1104Z/DS1104Z.komand
Oscilloscope | DS1104Z | NAB | Get_Mask_Output | Enable or disable the sound prompt when failed waveforms are detected, or query the status of the sound prompt | :MASK:OUTPut? | :MASK:OUTP? | [5 empty] | MASK | 1 |  |  |  | 1 | yes | INSTRUMENT.Oscilloscope/DS1104Z/DS1104Z.komand
Oscilloscope | DS1104Z | NAB | Get_Mask_Passed | Query the number of passed frames in the pass/fail test | :MASK:PASSed? | :MASK:PASS? | [5 empty] | MASK | 1 |  |  |  | 1 | yes | INSTRUMENT.Oscilloscope/DS1104Z/DS1104Z.komand
Oscilloscope | DS1104Z | NAB | Get_Mask_Sooutput | Turn the "Stop on Fail" function on or off, or query the status of the "Stop on Fail" function | :MASK:SOOutput? | :MASK:SOO? | [5 empty] | MASK | 1 |  |  |  | 1 | yes | INSTRUMENT.Oscilloscope/DS1104Z/DS1104Z.komand
Oscilloscope | DS1104Z | NAB | Get_Mask_Source | Get mask source | :MASK:SOURce? | :MASK:SOUR? | [5 empty] | MASK | 1 | CRD |  |  | 1 | yes | INSTRUMENT.Oscilloscope/DS1104Z/DS1104Z.komand
Oscilloscope | DS1104Z | NAB | Get_Mask_Total | Query the total number of frames in the pass/fail test | :MASK:TOTal? | :MASK:TOT? | [5 empty] | MASK | 1 |  |  |  | 1 | yes | INSTRUMENT.Oscilloscope/DS1104Z/DS1104Z.komand
Oscilloscope | DS1104Z | NAB | Get_Math_Display | Enable or disable the math operation function or query the math operation status | :MATH:DISPlay? | :MATH:DISP? | [5 empty] | MATH | 1 | BOOL |  |  | 1 | yes | INSTRUMENT.Oscilloscope/DS1104Z/DS1104Z.komand
Oscilloscope | DS1104Z | NAB | Get_Math_Fft_Hcenter | Set or query the center frequency of the FFT operation result, namely the frequency relative to the horizontal center of the screen | :MATH:FFT:HCENter? | :MATH:FFT:HCEN? | [5 empty] | MATH | 1 |  |  |  | 1 | yes | INSTRUMENT.Oscilloscope/DS1104Z/DS1104Z.komand
Oscilloscope | DS1104Z | NAB | Get_Math_Fft_Hscale | Set or query the horizontal scale of the FFT operation result | :MATH:FFT:HSCale? | :MATH:FFT:HSC? | [5 empty] | MATH | 1 |  |  |  | 1 | yes | INSTRUMENT.Oscilloscope/DS1104Z/DS1104Z.komand
Oscilloscope | DS1104Z | NAB | Get_Math_Fft_Mode | Set or query the FFT mode | :MATH:FFT:MODE? | [6 empty] | MATH | 1 | CRD |  |  | 1 | yes | INSTRUMENT.Oscilloscope/DS1104Z/DS1104Z.komand
Oscilloscope | DS1104Z | NAB | Get_Math_Fft_Source | Set or query the source of FFT operation/filter | :MATH:FFT:SOURce? | :MATH:FFT:SOUR? | [5 empty] | MATH | 1 | CRD |  |  | 1 | yes | INSTRUMENT.Oscilloscope/DS1104Z/DS1104Z.komand
Oscilloscope | DS1104Z | NAB | Get_Math_Fft_Split | Enable or disable the half-screen display mode of the FFT operation, or query the status of the half display mode of the FFT operation | :MATH:FFT:SPLit? | :MATH:FFT:SPL? | [5 empty] | MATH | 1 |  |  |  | 1 | yes | INSTRUMENT.Oscilloscope/DS1104Z/DS1104Z.komand
Oscilloscope | DS1104Z | NAB | Get_Math_Fft_Units | Set or query the vertical unit of the FFT operation result | :MATH:FFT:UNIT? | [6 empty] | MATH | 1 | CRD |  |  | 1 | yes | INSTRUMENT.Oscilloscope/DS1104Z/DS1104Z.komand
Oscilloscope | DS1104Z | NAB | Get_Math_Fft_Windows | Set or query the window function of the FFT operation | :MATH:FFT:WINDow? | :MATH:FFT:WIND? | [5 empty] | MATH | 1 | CRD |  |  | 1 | yes | INSTRUMENT.Oscilloscope/DS1104Z/DS1104Z.komand
Oscilloscope | DS1104Z | NAB | Get_Math_Invert | Enable or disable the inverted display mode of the operation result, or query the inverted display mode status of the operation result | :MATH:INVert? | :MATH:INV? | [5 empty] | MATH | 1 | BOOL |  |  | 1 | yes | INSTRUMENT.Oscilloscope/DS1104Z/DS1104Z.komand
Oscilloscope | DS1104Z | NAB | Get_Math_Lsou | Set or query source A of logic operation | :MATH:LSOUrce<chan>? | :MATH:LSOU<chan>? |  |  |  | chan |  | MATH | 1 |  |  |  | 1 | yes | INSTRUMENT.Oscilloscope/DS1104Z/DS1104Z.komand
Oscilloscope | DS1104Z | NAB | Get_Math_Offset | Set or query the vertical offset of the operation result | :MATH:OFFSet? | :MATH:OFFS? | [5 empty] | MATH | 1 | NR3 |  |  | 1 | yes | INSTRUMENT.Oscilloscope/DS1104Z/DS1104Z.komand
Oscilloscope | DS1104Z | NAB | Get_Math_Operator | Set or query the operator of the math operation | :MATH:OPERator? | :MATH:OPER? | [5 empty] | MATH | 1 | CRD |  |  | 1 | yes | INSTRUMENT.Oscilloscope/DS1104Z/DS1104Z.komand
Oscilloscope | DS1104Z | NAB | Get_Math_Option_Ascale | Enable or disable the auto scale setting of the operation result or query the status of the auto scale setting | :MATH:OPTion:ASCale? | :MATH:OPT:ASC? | [5 empty] | MATH | 1 |  |  |  | 1 | yes | INSTRUMENT.Oscilloscope/DS1104Z/DS1104Z.komand
Oscilloscope | DS1104Z | NAB | Get_Math_Option_Distance | Set or query the smoothing window width of differential operation (diff) | :MATH:OPTion:DIStance? | :MATH:OPT:DIS? | [5 empty] | MATH | 1 |  |  |  | 1 | yes | INSTRUMENT.Oscilloscope/DS1104Z/DS1104Z.komand
Oscilloscope | DS1104Z | NAB | Get_Math_Option_Endian | Get math option endian | :MATH:OPTion:END? | :MATH:OPT:END? | [5 empty] | MATH | 1 |  |  |  | 1 | yes | INSTRUMENT.Oscilloscope/DS1104Z/DS1104Z.komand
Oscilloscope | DS1104Z | NAB | Get_Math_Option_Fx_Operator | Set or query the operator of the inner layer operation of compound operation | :MATH:OPTion:FX:OPERator? | :MATH:OPT:FX:OPER? | [5 empty] | MATH | 1 | CRD |  |  | 1 | yes | INSTRUMENT.Oscilloscope/DS1104Z/DS1104Z.komand
Oscilloscope | DS1104Z | NAB | Get_Math_Option_Fx_Source | Set or query source A of the inner layer operation of compound operation | :MATH:OPTion:FX:SOURce<chan>? | :MATH:OPT:FX:SOUR<chan>? |  |  |  | chan |  | MATH | 1 | CRD |  |  | 1 | yes | INSTRUMENT.Oscilloscope/DS1104Z/DS1104Z.komand
Oscilloscope | DS1104Z | NAB | Get_Math_Option_Invert | Enable or disable the inverted display mode of the operation result, or query the inverted display mode status of the operation result | :MATH:OPTion:INVert? | :MATH:OPT:INV? | [5 empty] | MATH | 1 | BOOL |  |  | 1 | yes | INSTRUMENT.Oscilloscope/DS1104Z/DS1104Z.komand
Oscilloscope | DS1104Z | NAB | Get_Math_Option_Sensitivity | Set or query the sensitivity of the logic operation | :MATH:OPTion:SENSitivity? | :MATH:OPT:SENS? | [5 empty] | MATH | 1 |  |  |  | 1 | yes | INSTRUMENT.Oscilloscope/DS1104Z/DS1104Z.komand
Oscilloscope | DS1104Z | NAB | Get_Math_Option_Start | Set or query the start point of the waveform math operation | :MATH:OPTion:STARt? | :MATH:OPT:STAR? | [5 empty] | MATH | 1 | NR3 |  |  | 1 | yes | INSTRUMENT.Oscilloscope/DS1104Z/DS1104Z.komand
Oscilloscope | DS1104Z | NAB | Get_Math_Option_Threshold | Set or query the threshold level of source A in logic operations | :MATH:OPTion:THReshold<chan>? | :MATH:OPT:THR<chan>? |  |  |  | chan |  | MATH | 1 | NR3 |  |  | 1 | yes | INSTRUMENT.Oscilloscope/DS1104Z/DS1104Z.komand
Oscilloscope | DS1104Z | NAB | Get_Math_Scale | Set or query the vertical scale of the operation result | :MATH:SCALe? | :MATH:SCAL? | [5 empty] | MATH | 1 | NR3 |  |  | 1 | yes | INSTRUMENT.Oscilloscope/DS1104Z/DS1104Z.komand
Oscilloscope | DS1104Z | NAB | Get_Math_Source | Set or query the source or source A of algebraic operation/functional operation/the outer layer operation of compound operation | :MATH:SOURce<chan>? | :MATH:SOUR<chan>? |  |  |  | chan |  | MATH | 1 | CRD |  |  | 1 | yes | INSTRUMENT.Oscilloscope/DS1104Z/DS1104Z.komand
Oscilloscope | DS1104Z | NAB | Get_Measure_Adisplay | Enable or disable the all measurement function, or query the status of the all measurement function | :MEASure:ADISplay? | :MEAS:ADIS? | [5 empty] | MEAS | 1 |  |  |  | 1 | yes | INSTRUMENT.Oscilloscope/DS1104Z/DS1104Z.komand
Oscilloscope | DS1104Z | NAB | Get_Measure_Amsource | Set or query the source(s) of the all measurement function | :MEASure:AMSource? | :MEAS:AMS? | [5 empty] | MEAS | 1 |  |  |  | 1 | yes | INSTRUMENT.Oscilloscope/DS1104Z/DS1104Z.komand
Oscilloscope | DS1104Z | NAB | Get_Measure_Counter_Source | Set or query the source of the frequency counter, or disable the frequency counter | :MEASure:COUNter:SOURce? | :MEAS:COUN:SOUR? | [5 empty] | MEAS | 1 | CRD |  |  | 1 | yes | INSTRUMENT.Oscilloscope/DS1104Z/DS1104Z.komand
Oscilloscope | DS1104Z | NAB | Get_Measure_Counter_Value | Query the measurement result of the frequency counter | :MEASure:COUNter:VALue? | :MEAS:COUN:VAL? | [5 empty] | MEAS | 1 | NR3 |  |  | 1 | yes | INSTRUMENT.Oscilloscope/DS1104Z/DS1104Z.komand
Oscilloscope | DS1104Z | NAB | Get_Measure_Source | Set or query the source of the current measurement parameter | :MEASure:SOURce? | :MEAS:SOUR? | [5 empty] | MEAS | 1 | CRD |  |  | 1 | yes | INSTRUMENT.Oscilloscope/DS1104Z/DS1104Z.komand
Oscilloscope | DS1104Z | NAB | Get_Measure_Statistic_Display | Enable or disable the statistic function, or query the status of the statistic function | :MEASure:STATistic:DISPlay? | :MEAS:STAT:DISP? | [5 empty] | MEAS | 1 | BOOL |  |  | 1 | yes | INSTRUMENT.Oscilloscope/DS1104Z/DS1104Z.komand
Oscilloscope | DS1104Z | NAB | Get_Measure_Statistic_Item | Enable the statistic function of any waveform parameter of the specified source, or query the statistic result of any waveform parameter of the specified source | :MEASure:STATistic:ITEM? | :MEAS:STAT:ITEM? | [5 empty] | MEAS | 1 |  |  |  | 1 | yes | INSTRUMENT.Oscilloscope/DS1104Z/DS1104Z.komand
Oscilloscope | DS1104Z | NAB | Get_Measure_Statistic_Mode | Set or query the statistic mode | :MEASure:STATistic:MODE? | :MEAS:STAT:MODE? | [5 empty] | MEAS | 1 | CRD |  |  | 1 | yes | INSTRUMENT.Oscilloscope/DS1104Z/DS1104Z.komand
Oscilloscope | DS1104Z | NAB | Get_Mod_Am | Get mod am | :MOD:AM? | [6 empty] | MOD | 1 |  |  |  | 1 | yes | INSTRUMENT.Oscilloscope/DS1104Z/DS1104Z.komand
Oscilloscope | DS1104Z | NAB | Get_Mod_Am_Depth | Set or query the AM modulation depth (indicates the amplitude variation degree and is expressed as a percentage) of the specified source channel | :MOD:AM:DEPTh? | :MOD:AM:DEPT? | [5 empty] | MOD | 1 |  |  |  | 1 | yes | INSTRUMENT.Oscilloscope/DS1104Z/DS1104Z.komand
Oscilloscope | DS1104Z | NAB | Get_Mod_Am_Internal_Frequency | Set or query the modulating waveform frequency of AM or FM of the specified source channel | :MOD:AM:INTernal:FREQuency? | :MOD:AM:INT:FREQ? | [5 empty] | MOD | 1 |  |  |  | 1 | yes | INSTRUMENT.Oscilloscope/DS1104Z/DS1104Z.komand
Oscilloscope | DS1104Z | NAB | Get_Mod_Am_Internal_Function | Set or query the modulating waveform of AM or FM of the specified source channel | :MOD:AM:INTernal:FUNCtion? | :MOD:AM:INT:FUNC? | [5 empty] | MOD | 1 | CRD |  |  | 1 | yes | INSTRUMENT.Oscilloscope/DS1104Z/DS1104Z.komand
Oscilloscope | DS1104Z | NAB | Get_Mod_Fm | Get mod fm | :MOD:FM? | [6 empty] | MOD | 1 |  |  |  | 1 | yes | INSTRUMENT.Oscilloscope/DS1104Z/DS1104Z.komand
Oscilloscope | DS1104Z | NAB | Get_Mod_Fm_Deviation | Set or query the FM frequency deviation of the specified source channel | :MOD:FM:DEVIation? | :MOD:FM:DEVI? | [5 empty] | MOD | 1 |  |  |  | 1 | yes | INSTRUMENT.Oscilloscope/DS1104Z/DS1104Z.komand
Oscilloscope | DS1104Z | NAB | Get_Mod_Fm_Internal_Frequency | Set or query the modulating waveform frequency of AM or FM of the specified source channel | :MOD:FM:INTernal:FREQuency? | :MOD:FM:INT:FREQ? | [5 empty] | MOD | 1 |  |  |  | 1 | yes | INSTRUMENT.Oscilloscope/DS1104Z/DS1104Z.komand
Oscilloscope | DS1104Z | NAB | Get_Mod_Fm_Internal_Function | Set or query the modulating waveform of AM or FM of the specified source channel | :MOD:FM:INTernal:FUNCtion? | :MOD:FM:INT:FUNC? | [5 empty] | MOD | 1 | CRD |  |  | 1 | yes | INSTRUMENT.Oscilloscope/DS1104Z/DS1104Z.komand
Oscilloscope | DS1104Z | NAB | Get_Mod_Statistic | Enable or disable the modulation of the specified source channel, or query the status of the modulation of the specified source channel | :MOD:STATe? | :MOD:STAT? | [5 empty] | MOD | 1 | BOOL |  |  | 1 | yes | INSTRUMENT.Oscilloscope/DS1104Z/DS1104Z.komand
Oscilloscope | DS1104Z | NAB | Get_Mod_Type | Set or query the modulation type of the specified source channel | :MOD:TYPe? | :MOD:TYP? | [5 empty] | MOD | 1 | CRD |  |  | 1 | yes | INSTRUMENT.Oscilloscope/DS1104Z/DS1104Z.komand
Oscilloscope | DS1104Z | NAB | Get_Opc | Get opc | *OPC? | [6 empty] | Common | 1 | NR1 |  |  | 1 | yes | INSTRUMENT.Oscilloscope/DS1104Z/DS1104Z.komand
Oscilloscope | DS1104Z | NAB | Get_Output_Impedance | Get output impedance | :OUTPut:IMPedance? | :OUTP:IMP? | [5 empty] | OUTP | 1 | CRD |  |  | 1 | yes | INSTRUMENT.Oscilloscope/DS1104Z/DS1104Z.komand
Oscilloscope | DS1104Z | NAB | Get_Parallel_Bitx | Set or query the CLK channel source of parallel decoding | :PARallel:BITX? | :PAR:BITX? | [5 empty] | PAR | 1 |  |  |  | 1 | yes | INSTRUMENT.Oscilloscope/DS1104Z/DS1104Z.komand
Oscilloscope | DS1104Z | NAB | Get_Parallel_Ccompensation | Set or query the CLK channel source of parallel decoding | :PARallel:CCOMpensation? | :PAR:CCOM? | [5 empty] | PAR | 1 |  |  |  | 1 | yes | INSTRUMENT.Oscilloscope/DS1104Z/DS1104Z.komand
Oscilloscope | DS1104Z | NAB | Get_Parallel_Clk | Set or query the CLK channel source of parallel decoding | :PARallel:CLK? | :PAR:CLK? | [5 empty] | PAR | 1 |  |  |  | 1 | yes | INSTRUMENT.Oscilloscope/DS1104Z/DS1104Z.komand
Oscilloscope | DS1104Z | NAB | Get_Parallel_Edge | Set or query the CLK channel source of parallel decoding | :PARallel:EDGE? | :PAR:EDGE? | [5 empty] | PAR | 1 |  |  |  | 1 | yes | INSTRUMENT.Oscilloscope/DS1104Z/DS1104Z.komand
Oscilloscope | DS1104Z | NAB | Get_Parallel_Nreject | Set or query the CLK channel source of parallel decoding | :PARallel:NREJect? | :PAR:NREJ? | [5 empty] | PAR | 1 |  |  |  | 1 | yes | INSTRUMENT.Oscilloscope/DS1104Z/DS1104Z.komand
Oscilloscope | DS1104Z | NAB | Get_Parallel_Nrtime | Set or query the CLK channel source of parallel decoding | :PARallel:NRTime? | :PAR:NRT? | [5 empty] | PAR | 1 | NR3 | s |  | 1 | yes | INSTRUMENT.Oscilloscope/DS1104Z/DS1104Z.komand
Oscilloscope | DS1104Z | NAB | Get_Parallel_Plot | Set or query the CLK channel source of parallel decoding | :PARallel:PLOT? | :PAR:PLOT? | [5 empty] | PAR | 1 |  |  |  | 1 | yes | INSTRUMENT.Oscilloscope/DS1104Z/DS1104Z.komand
Oscilloscope | DS1104Z | NAB | Get_Parallel_Polarity | Set or query the CLK channel source of parallel decoding | :PARallel:POLarity? | :PAR:POL? | [5 empty] | PAR | 1 | CRD |  |  | 1 | yes | INSTRUMENT.Oscilloscope/DS1104Z/DS1104Z.komand
Oscilloscope | DS1104Z | NAB | Get_Parallel_Source | Set or query the CLK channel source of parallel decoding | :PARallel:SOURce? | :PAR:SOUR? | [5 empty] | PAR | 1 | CRD |  |  | 1 | yes | INSTRUMENT.Oscilloscope/DS1104Z/DS1104Z.komand
Oscilloscope | DS1104Z | NAB | Get_Parallel_Width | Set or query the CLK channel source of parallel decoding | :PARallel:WIDTh? | :PAR:WIDT? | [5 empty] | PAR | 1 | NR3 |  |  | 1 | yes | INSTRUMENT.Oscilloscope/DS1104Z/DS1104Z.komand
Oscilloscope | DS1104Z | NAB | Get_Phase_Adjust | Set or query the start phase of the specified source channel | :PHASe:ADJust? | :PHAS:ADJ? | [5 empty] | PHAS | 1 |  |  |  | 1 | yes | INSTRUMENT.Oscilloscope/DS1104Z/DS1104Z.komand
Oscilloscope | DS1104Z | NAB | Get_Pulse_Dcycle | Set or query the pulse duty cycle (the percentage that the high level takes up in the whole period) of the specified source channel | :PULSe:DCYCle? | :PULS:DCYC? | [5 empty] | PULS | 1 | NR3 | % |  | 1 | yes | INSTRUMENT.Oscilloscope/DS1104Z/DS1104Z.komand
Oscilloscope | DS1104Z | NAB | Get_Reference_Color | Get reference color | :REFerence1:COLor? | :REF1:COL? | [5 empty] | REF | 1 | CRD |  |  | 1 | yes | INSTRUMENT.Oscilloscope/DS1104Z/DS1104Z.komand
Oscilloscope | DS1104Z | NAB | Get_Reference_Display | Enable or disable the REF function, or query the status of the REF function | :REFerence:DISPlay? | :REF:DISP? | [5 empty] | REF | 1 | BOOL |  |  | 1 | yes | INSTRUMENT.Oscilloscope/DS1104Z/DS1104Z.komand
Oscilloscope | DS1104Z | NAB | Get_Reference_Enable | Get reference enable | :REFerence1:ENABle? | :REF1:ENAB? | [5 empty] | REF | 1 | NR1 |  |  | 1 | yes | INSTRUMENT.Oscilloscope/DS1104Z/DS1104Z.komand
Oscilloscope | DS1104Z | NAB | Get_Reference_Source | Get reference source | :REFerence1:SOURce? | :REF1:SOUR? | [5 empty] | REF | 1 | CRD |  |  | 1 | yes | INSTRUMENT.Oscilloscope/DS1104Z/DS1104Z.komand
Oscilloscope | DS1104Z | NAB | Get_Reference_Voffset | Commands | :REFerence1:VOFFset? | :REF1:VOFF? | [5 empty] | REF | 1 |  |  |  | 1 | yes | INSTRUMENT.Oscilloscope/DS1104Z/DS1104Z.komand
Oscilloscope | DS1104Z | NAB | Get_Reference_Vscale | Get reference vscale | :REFerence1:VSCale? | :REF1:VSC? | [5 empty] | REF | 1 |  |  |  | 1 | yes | INSTRUMENT.Oscilloscope/DS1104Z/DS1104Z.komand
Oscilloscope | DS1104Z | NAB | Get_Spi_Clk | Set or query the signal source of the clock channel in SPI decoding | :SPI:CLK? | [6 empty] | SPI | 1 |  |  |  | 1 | yes | INSTRUMENT.Oscilloscope/DS1104Z/DS1104Z.komand
Oscilloscope | DS1104Z | NAB | Get_Spi_Csrc | Set or query the signal source of the clock channel in SPI decoding | :SPI:CS? | [6 empty] | SPI | 1 |  |  |  | 1 | yes | INSTRUMENT.Oscilloscope/DS1104Z/DS1104Z.komand
Oscilloscope | DS1104Z | NAB | Get_Spi_Edge | Set or query the signal source of the clock channel in SPI decoding | :SPI:EDGE? | [6 empty] | SPI | 1 |  |  |  | 1 | yes | INSTRUMENT.Oscilloscope/DS1104Z/DS1104Z.komand
Oscilloscope | DS1104Z | NAB | Get_Spi_Endian | Set or query the signal source of the clock channel in SPI decoding | :SPI:ENDian? | :SPI:END? | [5 empty] | SPI | 1 |  |  |  | 1 | yes | INSTRUMENT.Oscilloscope/DS1104Z/DS1104Z.komand
Oscilloscope | DS1104Z | NAB | Get_Spi_Miso | Set or query the signal source of the clock channel in SPI decoding | :SPI:MISO? | [6 empty] | SPI | 1 |  |  |  | 1 | yes | INSTRUMENT.Oscilloscope/DS1104Z/DS1104Z.komand
Oscilloscope | DS1104Z | NAB | Get_Spi_Mode | Set or query the signal source of the clock channel in SPI decoding | :SPI:MODE? | [6 empty] | SPI | 1 | CRD |  |  | 1 | yes | INSTRUMENT.Oscilloscope/DS1104Z/DS1104Z.komand
Oscilloscope | DS1104Z | NAB | Get_Spi_Mosi | Set or query the signal source of the clock channel in SPI decoding | :SPI:MOSI? | [6 empty] | SPI | 1 |  |  |  | 1 | yes | INSTRUMENT.Oscilloscope/DS1104Z/DS1104Z.komand
Oscilloscope | DS1104Z | NAB | Get_Spi_Polarity | Set or query the signal source of the clock channel in SPI decoding | :SPI:POLarity? | :SPI:POL? | [5 empty] | SPI | 1 | CRD |  |  | 1 | yes | INSTRUMENT.Oscilloscope/DS1104Z/DS1104Z.komand
Oscilloscope | DS1104Z | NAB | Get_Spi_Select | Set or query the signal source of the clock channel in SPI decoding | :SPI:SELect? | :SPI:SEL? | [5 empty] | SPI | 1 | CRD |  |  | 1 | yes | INSTRUMENT.Oscilloscope/DS1104Z/DS1104Z.komand
Oscilloscope | DS1104Z | NAB | Get_Spi_Timebase | Set or query the signal source of the clock channel in SPI decoding | :SPI:TIMeout? | :SPI:TIM? | [5 empty] | SPI | 1 | NR3 | s |  | 1 | yes | INSTRUMENT.Oscilloscope/DS1104Z/DS1104Z.komand
Oscilloscope | DS1104Z | NAB | Get_Spi_Width | Set or query the signal source of the clock channel in SPI decoding | :SPI:WIDTh? | :SPI:WIDT? | [5 empty] | SPI | 1 | NR3 |  |  | 1 | yes | INSTRUMENT.Oscilloscope/DS1104Z/DS1104Z.komand
Oscilloscope | DS1104Z | NAB | Get_Sre | Get sre | *SRE? | [6 empty] | Common | 1 | NR1 |  |  | 1 | yes | INSTRUMENT.Oscilloscope/DS1104Z/DS1104Z.komand
Oscilloscope | DS1104Z | NAB | Get_Stats_CH1 | Get Stats CH1 | :MEASure:VPP? CHANnel1;:MEASure:VRMS? CHANnel1;:MEASure:FREQuency? CHANnel1;:MEASure:PDUTy? CHANnel1 | :MEAS:VPP? CHANnel1;:MEAS:VRMS? CHANnel1;:MEAS:FREQ? CHANnel1;:MEAS:PDUT? CHANnel1 |  |  |  |  | Channel 1 Stats | Channel_1 | 4 | NR3; NR3; ?; NR3 | V; V; ; % | vpp_1; vrms_1; frequency_1; pduty_1 | 4 |  | INSTRUMENT.Oscilloscope/DS1104Z/DS1104Z.komand
Oscilloscope | DS1104Z | NAB | Get_Stats_CH2 | Get Stats CH2 | :MEASure:VPP? CHANnel2;:MEASure:VRMS? CHANnel2;:MEASure:FREQuency? CHANnel2;:MEASure:PDUTy? CHANnel2 | :MEAS:VPP? CHANnel2;:MEAS:VRMS? CHANnel2;:MEAS:FREQ? CHANnel2;:MEAS:PDUT? CHANnel2 |  |  |  |  | Channel 2 Stats | Channel_2 | 4 | NR3; NR3; ?; NR3 | V; V; ; % | vpp_2; vrms_2; frequency_2; pduty_2 | 4 |  | INSTRUMENT.Oscilloscope/DS1104Z/DS1104Z.komand
Oscilloscope | DS1104Z | NAB | Get_Stats_CH3 | Get Stats CH3 | :MEASure:VPP? CHANnel3;:MEASure:VRMS? CHANnel3;:MEASure:FREQuency? CHANnel3;:MEASure:PDUTy? CHANnel3 | :MEAS:VPP? CHANnel3;:MEAS:VRMS? CHANnel3;:MEAS:FREQ? CHANnel3;:MEAS:PDUT? CHANnel3 |  |  |  |  | Channel 3 Stats | Channel_3 | 4 | NR3; NR3; ?; NR3 | V; V; ; % | vpp_3; vrms_3; frequency_3; pduty_3 | 4 |  | INSTRUMENT.Oscilloscope/DS1104Z/DS1104Z.komand
Oscilloscope | DS1104Z | NAB | Get_Stats_CH4 | Get Stats CH4 | :MEASure:VPP? CHANnel4;:MEASure:VRMS? CHANnel4;:MEASure:FREQuency? CHANnel4;:MEASure:PDUTy? CHANnel4 | :MEAS:VPP? CHANnel4;:MEAS:VRMS? CHANnel4;:MEAS:FREQ? CHANnel4;:MEAS:PDUT? CHANnel4 |  |  |  |  | Channel 4 Stats | Channel_4 | 4 | NR3; NR3; ?; NR3 | V; V; ; % | vpp_4; vrms_4; frequency_4; pduty_4 | 4 |  | INSTRUMENT.Oscilloscope/DS1104Z/DS1104Z.komand
Oscilloscope | DS1104Z | NAB | Get_Status | Get Status | :TRIGger:STATus? | :TRIG:STAT? |  |  |  |  | Trigger Status | TRIGger | 1 | BOOL |  |  | 1 |  | INSTRUMENT.Oscilloscope/DS1104Z/DS1104Z.komand
Oscilloscope | DS1104Z | NAB | Get_Stb | Get stb | *STB? | [6 empty] | Common | 1 | NR1 |  |  | 1 | yes | INSTRUMENT.Oscilloscope/DS1104Z/DS1104Z.komand
Oscilloscope | DS1104Z | NAB | Get_Storage_Image_Color | Set the image color when storing images to color (ON) or intensity graded color (OFF) | :STORage:IMAGe:COLor? | :STOR:IMAG:COL? | [5 empty] | STOR | 1 | CRD |  |  | 1 | yes | INSTRUMENT.Oscilloscope/DS1104Z/DS1104Z.komand
Oscilloscope | DS1104Z | NAB | Get_Storage_Image_Invert | Turn on or off the invert function when storing images | :STORage:IMAGe:INVERT? | :STOR:IMAG:INV? | [5 empty] | STOR | 1 | BOOL |  |  | 1 | yes | INSTRUMENT.Oscilloscope/DS1104Z/DS1104Z.komand
Oscilloscope | DS1104Z | NAB | Get_System_Autoscale | Get system autoscale | :SYSTem:AUToscale? | :SYST:AUT? | [5 empty] | SYST | 1 | BOOL |  |  | 1 | yes | INSTRUMENT.Oscilloscope/DS1104Z/DS1104Z.komand
Oscilloscope | DS1104Z | NAB | Get_System_Beeper | Enable or disable the beeper, or query the status of the beeper | :SYSTem:BEEPer? | :SYST:BEEP? | [5 empty] | SYST | 1 |  |  |  | 1 | yes | INSTRUMENT.Oscilloscope/DS1104Z/DS1104Z.komand
Oscilloscope | DS1104Z | NAB | Get_System_Error_Next | Query and delete the last system error message | :SYSTem:ERRor:NEXT? | :SYST:ERR:NEXT? | [5 empty] | SYST | 1 | ERROR |  |  | 1 | yes | INSTRUMENT.Oscilloscope/DS1104Z/DS1104Z.komand
Oscilloscope | DS1104Z | NAB | Get_System_Gam | Query the number of grids in the horizontal direction of the instrument screen | :SYSTem:GAM? | :SYST:GAM? | [5 empty] | SYST | 1 |  |  |  | 1 | yes | INSTRUMENT.Oscilloscope/DS1104Z/DS1104Z.komand
Oscilloscope | DS1104Z | NAB | Get_System_Language | Set or query the system language | :SYSTem:LANGuage? | :SYST:LANG? | [5 empty] | SYST | 1 |  |  |  | 1 | yes | INSTRUMENT.Oscilloscope/DS1104Z/DS1104Z.komand
Oscilloscope | DS1104Z | NAB | Get_System_Locked | Enable or disable the keyboard lock function, or query the status of the keyboard lock function | :SYSTem:LOCKed? | :SYST:LOCK? | [5 empty] | SYST | 1 |  |  |  | 1 | yes | INSTRUMENT.Oscilloscope/DS1104Z/DS1104Z.komand
Oscilloscope | DS1104Z | NAB | Get_System_Pon | Set or query the system configuration to be recalled when the oscilloscope is powered on again after power-off | :SYSTem:PON? | :SYST:PON? | [5 empty] | SYST | 1 |  |  |  | 1 | yes | INSTRUMENT.Oscilloscope/DS1104Z/DS1104Z.komand
Oscilloscope | DS1104Z | NAB | Get_System_Ram | Query the number of analog channels of the instrument | :SYSTem:RAM? | :SYST:RAM? | [5 empty] | SYST | 1 |  |  |  | 1 | yes | INSTRUMENT.Oscilloscope/DS1104Z/DS1104Z.komand
Oscilloscope | DS1104Z | NAB | Get_Threshold_Channel | Set or query the threshold level of the specified analog channel | :THREshold:CHANnel<chan>? | :THRE:CHAN<chan>? |  |  |  | chan |  | THRE | 1 | CRD |  |  | 1 | yes | INSTRUMENT.Oscilloscope/DS1104Z/DS1104Z.komand
Oscilloscope | DS1104Z | NAB | Get_Timebase_Delay_Enable | Enable or disable the delayed sweep, or query the status of the delayed sweep | :TIMebase:DELay:ENABle? | :TIM:DEL:ENAB? | [5 empty] | TIM | 1 | NR1 | s |  | 1 | yes | INSTRUMENT.Oscilloscope/DS1104Z/DS1104Z.komand
Oscilloscope | DS1104Z | NAB | Get_Timebase_Delay_Offset | Set or query the delayed timebase offset | :TIMebase:DELay:OFFSet? | :TIM:DEL:OFFS? | [5 empty] | TIM | 1 | NR3 | s |  | 1 | yes | INSTRUMENT.Oscilloscope/DS1104Z/DS1104Z.komand
Oscilloscope | DS1104Z | NAB | Get_Timebase_Delay_Scale | Set or query the delayed timebase scale | :TIMebase:DELay:SCALe? | :TIM:DEL:SCAL? | [5 empty] | TIM | 1 | NR3 | s |  | 1 | yes | INSTRUMENT.Oscilloscope/DS1104Z/DS1104Z.komand
Oscilloscope | DS1104Z | NAB | Get_Timebase_Main_Offset | Set or query the main timebase offset | :TIMebase:MAIN:OFFSet? | :TIM:MAIN:OFFS? | [5 empty] | TIM | 1 | NR3 | s |  | 1 | yes | INSTRUMENT.Oscilloscope/DS1104Z/DS1104Z.komand
Oscilloscope | DS1104Z | NAB | Get_Timebase_Main_Scale | Commands | :TIMebase:MAIN:SCALe? | :TIM:MAIN:SCAL? | [5 empty] | TIM | 1 | NR3 | s |  | 1 | yes | INSTRUMENT.Oscilloscope/DS1104Z/DS1104Z.komand
Oscilloscope | DS1104Z | NAB | Get_Timebase_Mode | Set or query the mode of the horizontal timebase | :TIMebase:MODE? | :TIM:MODE? | [5 empty] | TIM | 1 | CRD | s |  | 1 | yes | INSTRUMENT.Oscilloscope/DS1104Z/DS1104Z.komand
Oscilloscope | DS1104Z | NAB | Get_Trigger_Coupling | Select or query the trigger coupling type | :TRIGger:COUPling? | :TRIG:COUP? | [5 empty] | TRIG | 1 | CRD |  |  | 1 | yes | INSTRUMENT.Oscilloscope/DS1104Z/DS1104Z.komand
Oscilloscope | DS1104Z | NAB | Get_Trigger_Delay_Sa | Set or query the trigger source A in delay trigger | :TRIGger:DELay:SA? | :TRIG:DEL:SA? | [5 empty] | TRIG | 1 | NR3 | s |  | 1 | yes | INSTRUMENT.Oscilloscope/DS1104Z/DS1104Z.komand
Oscilloscope | DS1104Z | NAB | Get_Trigger_Delay_Sb | Set or query the trigger source A in delay trigger | :TRIGger:DELay:SB? | :TRIG:DEL:SB? | [5 empty] | TRIG | 1 | NR3 | s |  | 1 | yes | INSTRUMENT.Oscilloscope/DS1104Z/DS1104Z.komand
Oscilloscope | DS1104Z | NAB | Get_Trigger_Delay_Slopa | Set or query the trigger source A in delay trigger | :TRIGger:DELay:SLOPA? | :TRIG:DEL:SLOP? | [5 empty] | TRIG | 1 | CRD | s |  | 1 | yes | INSTRUMENT.Oscilloscope/DS1104Z/DS1104Z.komand
Oscilloscope | DS1104Z | NAB | Get_Trigger_Delay_Slopb | Set or query the trigger source A in delay trigger | :TRIGger:DELay:SLOPB? | :TRIG:DEL:SLOP? | [5 empty] | TRIG | 1 | CRD | s |  | 1 | yes | INSTRUMENT.Oscilloscope/DS1104Z/DS1104Z.komand
Oscilloscope | DS1104Z | NAB | Get_Trigger_Delay_Tlower | Set or query the trigger source A in delay trigger | :TRIGger:DELay:TLOWer? | :TRIG:DEL:TLOW? | [5 empty] | TRIG | 1 | NR3 | s |  | 1 | yes | INSTRUMENT.Oscilloscope/DS1104Z/DS1104Z.komand
Oscilloscope | DS1104Z | NAB | Get_Trigger_Delay_Tupper | Set or query the trigger source A in delay trigger | :TRIGger:DELay:TUPPer? | :TRIG:DEL:TUPP? | [5 empty] | TRIG | 1 | NR3 | s |  | 1 | yes | INSTRUMENT.Oscilloscope/DS1104Z/DS1104Z.komand
Oscilloscope | DS1104Z | NAB | Get_Trigger_Delay_Type | Set or query the trigger source A in delay trigger | :TRIGger:DELay:TYPe? | :TRIG:DEL:TYP? | [5 empty] | TRIG | 1 | CRD | s |  | 1 | yes | INSTRUMENT.Oscilloscope/DS1104Z/DS1104Z.komand
Oscilloscope | DS1104Z | NAB | Get_Trigger_Duration_Source | Set or query the pattern of each channel in duration trigger | :TRIGger:DURATion:SOURce? | :TRIG:DURAT:SOUR? | [5 empty] | TRIG | 1 | CRD |  |  | 1 | yes | INSTRUMENT.Oscilloscope/DS1104Z/DS1104Z.komand
Oscilloscope | DS1104Z | NAB | Get_Trigger_Duration_Tlower | Set or query the pattern of each channel in duration trigger | :TRIGger:DURATion:TLOWer? | :TRIG:DURAT:TLOW? | [5 empty] | TRIG | 1 |  |  |  | 1 | yes | INSTRUMENT.Oscilloscope/DS1104Z/DS1104Z.komand
Oscilloscope | DS1104Z | NAB | Get_Trigger_Duration_Tupper | Set or query the pattern of each channel in duration trigger | :TRIGger:DURATion:TUPPer? | :TRIG:DURAT:TUPP? | [5 empty] | TRIG | 1 |  |  |  | 1 | yes | INSTRUMENT.Oscilloscope/DS1104Z/DS1104Z.komand
Oscilloscope | DS1104Z | NAB | Get_Trigger_Duration_Type | Set or query the pattern of each channel in duration trigger | :TRIGger:DURATion:TYPe? | :TRIG:DURAT:TYP? | [5 empty] | TRIG | 1 | CRD |  |  | 1 | yes | INSTRUMENT.Oscilloscope/DS1104Z/DS1104Z.komand
Oscilloscope | DS1104Z | NAB | Get_Trigger_Duration_When | Set or query the pattern of each channel in duration trigger | :TRIGger:DURATion:WHEN? | :TRIG:DURAT:WHEN? | [5 empty] | TRIG | 1 |  |  |  | 1 | yes | INSTRUMENT.Oscilloscope/DS1104Z/DS1104Z.komand
Oscilloscope | DS1104Z | NAB | Get_Trigger_Edge_Level | Set or query the trigger source in edge trigger | :TRIGger:EDGe:LEVel? | :TRIG:EDG:LEV? | [5 empty] | TRIG | 1 | NR3 |  |  | 1 | yes | INSTRUMENT.Oscilloscope/DS1104Z/DS1104Z.komand
Oscilloscope | DS1104Z | NAB | Get_Trigger_Edge_Slope | Set or query the trigger source in edge trigger | :TRIGger:EDGe:SLOPe? | :TRIG:EDG:SLOP? | [5 empty] | TRIG | 1 | CRD |  |  | 1 | yes | INSTRUMENT.Oscilloscope/DS1104Z/DS1104Z.komand
Oscilloscope | DS1104Z | NAB | Get_Trigger_Edge_Source | Set or query the trigger source in edge trigger | :TRIGger:EDGe:SOURce? | :TRIG:EDG:SOUR? | [5 empty] | TRIG | 1 | CRD |  |  | 1 | yes | INSTRUMENT.Oscilloscope/DS1104Z/DS1104Z.komand
Oscilloscope | DS1104Z | NAB | Get_Trigger_Holdoff | Get trigger holdoff | :TRIGger:HOLDoff? | :TRIG:HOLD? | [5 empty] | TRIG | 1 | NR3 |  |  | 1 | yes | INSTRUMENT.Oscilloscope/DS1104Z/DS1104Z.komand
Oscilloscope | DS1104Z | NAB | Get_Trigger_Iic_Address | Set or query the channel source of SCL in I2C trigger | :TRIGger:IIC:ADDRess? | :TRIG:IIC:ADDR? | [5 empty] | TRIG | 1 | NR1 |  |  | 1 | yes | INSTRUMENT.Oscilloscope/DS1104Z/DS1104Z.komand
Oscilloscope | DS1104Z | NAB | Get_Trigger_Iic_Awidth | Set or query the channel source of SCL in I2C trigger | :TRIGger:IIC:AWIDth? | :TRIG:IIC:AWID? | [5 empty] | TRIG | 1 |  |  |  | 1 | yes | INSTRUMENT.Oscilloscope/DS1104Z/DS1104Z.komand
Oscilloscope | DS1104Z | NAB | Get_Trigger_Iic_Clevel | Set or query the channel source of SCL in I2C trigger | :TRIGger:IIC:CLEVel? | :TRIG:IIC:CLEV? | [5 empty] | TRIG | 1 |  |  |  | 1 | yes | INSTRUMENT.Oscilloscope/DS1104Z/DS1104Z.komand
Oscilloscope | DS1104Z | NAB | Get_Trigger_Iic_Data | Set or query the channel source of SCL in I2C trigger | :TRIGger:IIC:DATA? | :TRIG:IIC:DATA? | [5 empty] | TRIG | 1 | BLOCK |  |  | 1 | yes | INSTRUMENT.Oscilloscope/DS1104Z/DS1104Z.komand
Oscilloscope | DS1104Z | NAB | Get_Trigger_Iic_Direction | Set or query the channel source of SCL in I2C trigger | :TRIGger:IIC:DIRection? | :TRIG:IIC:DIR? | [5 empty] | TRIG | 1 |  |  |  | 1 | yes | INSTRUMENT.Oscilloscope/DS1104Z/DS1104Z.komand
Oscilloscope | DS1104Z | NAB | Get_Trigger_Iic_Dlevel | Set or query the channel source of SCL in I2C trigger | :TRIGger:IIC:DLEVel? | :TRIG:IIC:DLEV? | [5 empty] | TRIG | 1 |  |  |  | 1 | yes | INSTRUMENT.Oscilloscope/DS1104Z/DS1104Z.komand
Oscilloscope | DS1104Z | NAB | Get_Trigger_Iic_Scl | Set or query the channel source of SCL in I2C trigger | :TRIGger:IIC:SCL? | :TRIG:IIC:SCL? | [5 empty] | TRIG | 1 |  |  |  | 1 | yes | INSTRUMENT.Oscilloscope/DS1104Z/DS1104Z.komand
Oscilloscope | DS1104Z | NAB | Get_Trigger_Iic_Sda | Set or query the channel source of SCL in I2C trigger | :TRIGger:IIC:SDA? | :TRIG:IIC:SDA? | [5 empty] | TRIG | 1 |  |  |  | 1 | yes | INSTRUMENT.Oscilloscope/DS1104Z/DS1104Z.komand
Oscilloscope | DS1104Z | NAB | Get_Trigger_Iic_When | Set or query the channel source of SCL in I2C trigger | :TRIGger:IIC:WHEN? | :TRIG:IIC:WHEN? | [5 empty] | TRIG | 1 |  |  |  | 1 | yes | INSTRUMENT.Oscilloscope/DS1104Z/DS1104Z.komand
Oscilloscope | DS1104Z | NAB | Get_Trigger_Mode | Select or query the trigger type | :TRIGger:MODE? | :TRIG:MODE? | [5 empty] | TRIG | 1 | CRD |  |  | 1 | yes | INSTRUMENT.Oscilloscope/DS1104Z/DS1104Z.komand
Oscilloscope | DS1104Z | NAB | Get_Trigger_Nedge_Edge | Set or query the trigger source in Nth edge trigger | :TRIGger:NEDGe:EDGE? | :TRIG:NEDG:EDGE? | [5 empty] | TRIG | 1 |  |  |  | 1 | yes | INSTRUMENT.Oscilloscope/DS1104Z/DS1104Z.komand
Oscilloscope | DS1104Z | NAB | Get_Trigger_Nedge_Idle | Set or query the trigger source in Nth edge trigger | :TRIGger:NEDGe:IDLE? | :TRIG:NEDG:IDLE? | [5 empty] | TRIG | 1 |  |  |  | 1 | yes | INSTRUMENT.Oscilloscope/DS1104Z/DS1104Z.komand
Oscilloscope | DS1104Z | NAB | Get_Trigger_Nedge_Level | Set or query the trigger source in Nth edge trigger | :TRIGger:NEDGe:LEVel? | :TRIG:NEDG:LEV? | [5 empty] | TRIG | 1 | NR3 |  |  | 1 | yes | INSTRUMENT.Oscilloscope/DS1104Z/DS1104Z.komand
Oscilloscope | DS1104Z | NAB | Get_Trigger_Nedge_Slope | Set or query the trigger source in Nth edge trigger | :TRIGger:NEDGe:SLOPe? | :TRIG:NEDG:SLOP? | [5 empty] | TRIG | 1 | CRD |  |  | 1 | yes | INSTRUMENT.Oscilloscope/DS1104Z/DS1104Z.komand
Oscilloscope | DS1104Z | NAB | Get_Trigger_Nedge_Source | Set or query the trigger source in Nth edge trigger | :TRIGger:NEDGe:SOURce? | :TRIG:NEDG:SOUR? | [5 empty] | TRIG | 1 | CRD |  |  | 1 | yes | INSTRUMENT.Oscilloscope/DS1104Z/DS1104Z.komand
Oscilloscope | DS1104Z | NAB | Get_Trigger_Nreject | Enable or disable noise rejection, or query the status of noise rejection | :TRIGger:NREJect? | :TRIG:NREJ? | [5 empty] | TRIG | 1 |  |  |  | 1 | yes | INSTRUMENT.Oscilloscope/DS1104Z/DS1104Z.komand
Oscilloscope | DS1104Z | NAB | Get_Trigger_Pattern_Level | Set or query the pattern of each channel in pattern trigger | :TRIGger:PATTern:LEVel? | :TRIG:PATT:LEV? | [5 empty] | TRIG | 1 | NR3 |  |  | 1 | yes | INSTRUMENT.Oscilloscope/DS1104Z/DS1104Z.komand
Oscilloscope | DS1104Z | NAB | Get_Trigger_Pattern_Pattern | Set or query the pattern of each channel in pattern trigger | :TRIGger:PATTern:PATTern? | :TRIG:PATT:PATT? | [5 empty] | TRIG | 1 |  |  |  | 1 | yes | INSTRUMENT.Oscilloscope/DS1104Z/DS1104Z.komand
Oscilloscope | DS1104Z | NAB | Get_Trigger_Positive | Query the position in the internal memory that corresponds to the waveform trigger position | :TRIGger:POSition? | :TRIG:POS? | [5 empty] | TRIG | 1 | NR3 |  |  | 1 | yes | INSTRUMENT.Oscilloscope/DS1104Z/DS1104Z.komand
Oscilloscope | DS1104Z | NAB | Get_Trigger_Pulse_Level | Set or query the trigger source in pulse width trigger | :TRIGger:PULSe:LEVel? | :TRIG:PULS:LEV? | [5 empty] | TRIG | 1 | NR3 |  |  | 1 | yes | INSTRUMENT.Oscilloscope/DS1104Z/DS1104Z.komand
Oscilloscope | DS1104Z | NAB | Get_Trigger_Pulse_Lwidth | Set or query the trigger source in pulse width trigger | :TRIGger:PULSe:LWIDth? | :TRIG:PULS:LWID? | [5 empty] | TRIG | 1 |  |  |  | 1 | yes | INSTRUMENT.Oscilloscope/DS1104Z/DS1104Z.komand
Oscilloscope | DS1104Z | NAB | Get_Trigger_Pulse_Source | Set or query the trigger source in pulse width trigger | :TRIGger:PULSe:SOURce? | :TRIG:PULS:SOUR? | [5 empty] | TRIG | 1 | CRD |  |  | 1 | yes | INSTRUMENT.Oscilloscope/DS1104Z/DS1104Z.komand
Oscilloscope | DS1104Z | NAB | Get_Trigger_Pulse_Uwidth | Set or query the trigger source in pulse width trigger | :TRIGger:PULSe:UWIDth? | :TRIG:PULS:UWID? | [5 empty] | TRIG | 1 |  |  |  | 1 | yes | INSTRUMENT.Oscilloscope/DS1104Z/DS1104Z.komand
Oscilloscope | DS1104Z | NAB | Get_Trigger_Pulse_When | Set or query the trigger source in pulse width trigger | :TRIGger:PULSe:WHEN? | :TRIG:PULS:WHEN? | [5 empty] | TRIG | 1 |  |  |  | 1 | yes | INSTRUMENT.Oscilloscope/DS1104Z/DS1104Z.komand
Oscilloscope | DS1104Z | NAB | Get_Trigger_Pulse_Width | Set or query the trigger source in pulse width trigger | :TRIGger:PULSe:WIDTh? | :TRIG:PULS:WIDT? | [5 empty] | TRIG | 1 | NR3 |  |  | 1 | yes | INSTRUMENT.Oscilloscope/DS1104Z/DS1104Z.komand
Oscilloscope | DS1104Z | NAB | Get_Trigger_Runt_Alevel | Set or query the trigger source in runt trigger | :TRIGger:RUNT:ALEVel? | :TRIG:RUNT:ALEV? | [5 empty] | TRIG | 1 |  |  |  | 1 | yes | INSTRUMENT.Oscilloscope/DS1104Z/DS1104Z.komand
Oscilloscope | DS1104Z | NAB | Get_Trigger_Runt_Blevel | Set or query the trigger source in runt trigger | :TRIGger:RUNT:BLEVel? | :TRIG:RUNT:BLEV? | [5 empty] | TRIG | 1 |  |  |  | 1 | yes | INSTRUMENT.Oscilloscope/DS1104Z/DS1104Z.komand
Oscilloscope | DS1104Z | NAB | Get_Trigger_Runt_Polarity | Set or query the trigger source in runt trigger | :TRIGger:RUNT:POLarity? | :TRIG:RUNT:POL? | [5 empty] | TRIG | 1 | CRD |  |  | 1 | yes | INSTRUMENT.Oscilloscope/DS1104Z/DS1104Z.komand
Oscilloscope | DS1104Z | NAB | Get_Trigger_Runt_Source | Set or query the trigger source in runt trigger | :TRIGger:RUNT:SOURce? | :TRIG:RUNT:SOUR? | [5 empty] | TRIG | 1 | CRD |  |  | 1 | yes | INSTRUMENT.Oscilloscope/DS1104Z/DS1104Z.komand
Oscilloscope | DS1104Z | NAB | Get_Trigger_Runt_When | Set or query the trigger source in runt trigger | :TRIGger:RUNT:WHEN? | :TRIG:RUNT:WHEN? | [5 empty] | TRIG | 1 |  |  |  | 1 | yes | INSTRUMENT.Oscilloscope/DS1104Z/DS1104Z.komand
Oscilloscope | DS1104Z | NAB | Get_Trigger_Runt_Wlower | Set or query the trigger source in runt trigger | :TRIGger:RUNT:WLOWer? | :TRIG:RUNT:WLOW? | [5 empty] | TRIG | 1 |  |  |  | 1 | yes | INSTRUMENT.Oscilloscope/DS1104Z/DS1104Z.komand
Oscilloscope | DS1104Z | NAB | Get_Trigger_Runt_Wupper | Set or query the trigger source in runt trigger | :TRIGger:RUNT:WUPPer? | :TRIG:RUNT:WUPP? | [5 empty] | TRIG | 1 |  |  |  | 1 | yes | INSTRUMENT.Oscilloscope/DS1104Z/DS1104Z.komand
Oscilloscope | DS1104Z | NAB | Get_Trigger_Shold_Csrc | Set or query the data source in setup/hold trigger | :TRIGger:SHOLd:CSrc? | :TRIG:SHOL:CS? | [5 empty] | TRIG | 1 |  |  |  | 1 | yes | INSTRUMENT.Oscilloscope/DS1104Z/DS1104Z.komand
Oscilloscope | DS1104Z | NAB | Get_Trigger_Shold_Dsrc | Set or query the data source in setup/hold trigger | :TRIGger:SHOLd:DSrc? | :TRIG:SHOL:DS? | [5 empty] | TRIG | 1 |  |  |  | 1 | yes | INSTRUMENT.Oscilloscope/DS1104Z/DS1104Z.komand
Oscilloscope | DS1104Z | NAB | Get_Trigger_Shold_Htime | Set or query the data source in setup/hold trigger | :TRIGger:SHOLd:HTIMe? | :TRIG:SHOL:HTIM? | [5 empty] | TRIG | 1 | NR3 | s |  | 1 | yes | INSTRUMENT.Oscilloscope/DS1104Z/DS1104Z.komand
Oscilloscope | DS1104Z | NAB | Get_Trigger_Shold_Pattern | Set or query the data source in setup/hold trigger | :TRIGger:SHOLd:PATTern? | :TRIG:SHOL:PATT? | [5 empty] | TRIG | 1 |  |  |  | 1 | yes | INSTRUMENT.Oscilloscope/DS1104Z/DS1104Z.komand
Oscilloscope | DS1104Z | NAB | Get_Trigger_Shold_Slope | Set or query the data source in setup/hold trigger | :TRIGger:SHOLd:SLOPe? | :TRIG:SHOL:SLOP? | [5 empty] | TRIG | 1 | CRD |  |  | 1 | yes | INSTRUMENT.Oscilloscope/DS1104Z/DS1104Z.komand
Oscilloscope | DS1104Z | NAB | Get_Trigger_Shold_Stime | Set or query the data source in setup/hold trigger | :TRIGger:SHOLd:STIMe? | :TRIG:SHOL:STIM? | [5 empty] | TRIG | 1 | NR3 | s |  | 1 | yes | INSTRUMENT.Oscilloscope/DS1104Z/DS1104Z.komand
Oscilloscope | DS1104Z | NAB | Get_Trigger_Shold_Type | Set or query the data source in setup/hold trigger | :TRIGger:SHOLd:TYPe? | :TRIG:SHOL:TYP? | [5 empty] | TRIG | 1 | CRD |  |  | 1 | yes | INSTRUMENT.Oscilloscope/DS1104Z/DS1104Z.komand
Oscilloscope | DS1104Z | NAB | Get_Trigger_Slope_Alevel | Set or query the time value in slope trigger | :TRIGger:SLOPe:ALEVel? | :TRIG:SLOP:ALEV? | [5 empty] | TRIG | 1 |  |  |  | 1 | yes | INSTRUMENT.Oscilloscope/DS1104Z/DS1104Z.komand
Oscilloscope | DS1104Z | NAB | Get_Trigger_Slope_Blevel | Set or query the time value in slope trigger | :TRIGger:SLOPe:BLEVel? | :TRIG:SLOP:BLEV? | [5 empty] | TRIG | 1 |  |  |  | 1 | yes | INSTRUMENT.Oscilloscope/DS1104Z/DS1104Z.komand
Oscilloscope | DS1104Z | NAB | Get_Trigger_Slope_Source | Set or query the time value in slope trigger | :TRIGger:SLOPe:SOURce? | :TRIG:SLOP:SOUR? | [5 empty] | TRIG | 1 | CRD |  |  | 1 | yes | INSTRUMENT.Oscilloscope/DS1104Z/DS1104Z.komand
Oscilloscope | DS1104Z | NAB | Get_Trigger_Slope_Time | Set or query the time value in slope trigger | :TRIGger:SLOPe:TIME? | :TRIG:SLOP:TIME? | [5 empty] | TRIG | 1 | NR3 | s |  | 1 | yes | INSTRUMENT.Oscilloscope/DS1104Z/DS1104Z.komand
Oscilloscope | DS1104Z | NAB | Get_Trigger_Slope_Tlower | Set or query the time value in slope trigger | :TRIGger:SLOPe:TLOWer? | :TRIG:SLOP:TLOW? | [5 empty] | TRIG | 1 |  |  |  | 1 | yes | INSTRUMENT.Oscilloscope/DS1104Z/DS1104Z.komand
Oscilloscope | DS1104Z | NAB | Get_Trigger_Slope_Tupper | Set or query the time value in slope trigger | :TRIGger:SLOPe:TUPPer? | :TRIG:SLOP:TUPP? | [5 empty] | TRIG | 1 |  |  |  | 1 | yes | INSTRUMENT.Oscilloscope/DS1104Z/DS1104Z.komand
Oscilloscope | DS1104Z | NAB | Get_Trigger_Slope_When | Set or query the time value in slope trigger | :TRIGger:SLOPe:WHEN? | :TRIG:SLOP:WHEN? | [5 empty] | TRIG | 1 |  |  |  | 1 | yes | INSTRUMENT.Oscilloscope/DS1104Z/DS1104Z.komand
Oscilloscope | DS1104Z | NAB | Get_Trigger_Slope_Windows | Set or query the time value in slope trigger | :TRIGger:SLOPe:WINDow? | :TRIG:SLOP:WIND? | [5 empty] | TRIG | 1 | CRD |  |  | 1 | yes | INSTRUMENT.Oscilloscope/DS1104Z/DS1104Z.komand
Oscilloscope | DS1104Z | NAB | Get_Trigger_Spi_Clevel | Set or query the channel source of SCL in SPI trigger | :TRIGger:SPI:CLEVel? | :TRIG:SPI:CLEV? | [5 empty] | TRIG | 1 |  |  |  | 1 | yes | INSTRUMENT.Oscilloscope/DS1104Z/DS1104Z.komand
Oscilloscope | DS1104Z | NAB | Get_Trigger_Spi_Csrc | Set or query the channel source of SCL in SPI trigger | :TRIGger:SPI:CS? | :TRIG:SPI:CS? | [5 empty] | TRIG | 1 |  |  |  | 1 | yes | INSTRUMENT.Oscilloscope/DS1104Z/DS1104Z.komand
Oscilloscope | DS1104Z | NAB | Get_Trigger_Spi_Data | Set or query the channel source of SCL in SPI trigger | :TRIGger:SPI:DATA? | :TRIG:SPI:DATA? | [5 empty] | TRIG | 1 | BLOCK |  |  | 1 | yes | INSTRUMENT.Oscilloscope/DS1104Z/DS1104Z.komand
Oscilloscope | DS1104Z | NAB | Get_Trigger_Spi_Dlevel | Set or query the channel source of SCL in SPI trigger | :TRIGger:SPI:DLEVel? | :TRIG:SPI:DLEV? | [5 empty] | TRIG | 1 |  |  |  | 1 | yes | INSTRUMENT.Oscilloscope/DS1104Z/DS1104Z.komand
Oscilloscope | DS1104Z | NAB | Get_Trigger_Spi_Mode | Set or query the channel source of SCL in SPI trigger | :TRIGger:SPI:MODE? | :TRIG:SPI:MODE? | [5 empty] | TRIG | 1 | CRD |  |  | 1 | yes | INSTRUMENT.Oscilloscope/DS1104Z/DS1104Z.komand
Oscilloscope | DS1104Z | NAB | Get_Trigger_Spi_Scl | Set or query the channel source of SCL in SPI trigger | :TRIGger:SPI:SCL? | :TRIG:SPI:SCL? | [5 empty] | TRIG | 1 |  |  |  | 1 | yes | INSTRUMENT.Oscilloscope/DS1104Z/DS1104Z.komand
Oscilloscope | DS1104Z | NAB | Get_Trigger_Spi_Sda | Set or query the channel source of SCL in SPI trigger | :TRIGger:SPI:SDA? | :TRIG:SPI:SDA? | [5 empty] | TRIG | 1 |  |  |  | 1 | yes | INSTRUMENT.Oscilloscope/DS1104Z/DS1104Z.komand
Oscilloscope | DS1104Z | NAB | Get_Trigger_Spi_Slevel | Set or query the channel source of SCL in SPI trigger | :TRIGger:SPI:SLEVel? | :TRIG:SPI:SLEV? | [5 empty] | TRIG | 1 |  |  |  | 1 | yes | INSTRUMENT.Oscilloscope/DS1104Z/DS1104Z.komand
Oscilloscope | DS1104Z | NAB | Get_Trigger_Spi_Slope | Set or query the channel source of SCL in SPI trigger | :TRIGger:SPI:SLOPe? | :TRIG:SPI:SLOP? | [5 empty] | TRIG | 1 | CRD |  |  | 1 | yes | INSTRUMENT.Oscilloscope/DS1104Z/DS1104Z.komand
Oscilloscope | DS1104Z | NAB | Get_Trigger_Spi_Timebase | Set or query the channel source of SCL in SPI trigger | :TRIGger:SPI:TIMeout? | :TRIG:SPI:TIM? | [5 empty] | TRIG | 1 | NR3 | s |  | 1 | yes | INSTRUMENT.Oscilloscope/DS1104Z/DS1104Z.komand
Oscilloscope | DS1104Z | NAB | Get_Trigger_Spi_When | Set or query the channel source of SCL in SPI trigger | :TRIGger:SPI:WHEN? | :TRIG:SPI:WHEN? | [5 empty] | TRIG | 1 |  |  |  | 1 | yes | INSTRUMENT.Oscilloscope/DS1104Z/DS1104Z.komand
Oscilloscope | DS1104Z | NAB | Get_Trigger_Spi_Width | Set or query the channel source of SCL in SPI trigger | :TRIGger:SPI:WIDTh? | :TRIG:SPI:WIDT? | [5 empty] | TRIG | 1 | NR3 |  |  | 1 | yes | INSTRUMENT.Oscilloscope/DS1104Z/DS1104Z.komand
Oscilloscope | DS1104Z | NAB | Get_Trigger_Sweep | Set or query the trigger mode | :TRIGger:SWEep? | :TRIG:SWE? | [5 empty] | TRIG | 1 | CRD |  |  | 1 | yes | INSTRUMENT.Oscilloscope/DS1104Z/DS1104Z.komand
Oscilloscope | DS1104Z | NAB | Get_Trigger_Timebase_Slope | Set or query the trigger source in timeout trigger | :TRIGger:TIMeout:SLOPe? | :TRIG:TIM:SLOP? | [5 empty] | TRIG | 1 | CRD | s |  | 1 | yes | INSTRUMENT.Oscilloscope/DS1104Z/DS1104Z.komand
Oscilloscope | DS1104Z | NAB | Get_Trigger_Timebase_Source | Set or query the trigger source in timeout trigger | :TRIGger:TIMeout:SOURce? | :TRIG:TIM:SOUR? | [5 empty] | TRIG | 1 | CRD | s |  | 1 | yes | INSTRUMENT.Oscilloscope/DS1104Z/DS1104Z.komand
Oscilloscope | DS1104Z | NAB | Get_Trigger_Timebase_Timebase | Set or query the trigger source in timeout trigger | :TRIGger:TIMeout:TIMe? | :TRIG:TIM:TIM? | [5 empty] | TRIG | 1 | NR3 | s |  | 1 | yes | INSTRUMENT.Oscilloscope/DS1104Z/DS1104Z.komand
Oscilloscope | DS1104Z | NAB | Get_Trigger_Video_Level | Select or query the trigger source in video trigger | :TRIGger:VIDeo:LEVel? | :TRIG:VID:LEV? | [5 empty] | TRIG | 1 | NR3 |  |  | 1 | yes | INSTRUMENT.Oscilloscope/DS1104Z/DS1104Z.komand
Oscilloscope | DS1104Z | NAB | Get_Trigger_Video_Line | Select or query the trigger source in video trigger | :TRIGger:VIDeo:LINE? | :TRIG:VID:LINE? | [5 empty] | TRIG | 1 |  |  |  | 1 | yes | INSTRUMENT.Oscilloscope/DS1104Z/DS1104Z.komand
Oscilloscope | DS1104Z | NAB | Get_Trigger_Video_Mode | Select or query the trigger source in video trigger | :TRIGger:VIDeo:MODE? | :TRIG:VID:MODE? | [5 empty] | TRIG | 1 | CRD |  |  | 1 | yes | INSTRUMENT.Oscilloscope/DS1104Z/DS1104Z.komand
Oscilloscope | DS1104Z | NAB | Get_Trigger_Video_Polarity | Select or query the trigger source in video trigger | :TRIGger:VIDeo:POLarity? | :TRIG:VID:POL? | [5 empty] | TRIG | 1 | CRD |  |  | 1 | yes | INSTRUMENT.Oscilloscope/DS1104Z/DS1104Z.komand
Oscilloscope | DS1104Z | NAB | Get_Trigger_Video_Source | Select or query the trigger source in video trigger | :TRIGger:VIDeo:SOURce? | :TRIG:VID:SOUR? | [5 empty] | TRIG | 1 | CRD |  |  | 1 | yes | INSTRUMENT.Oscilloscope/DS1104Z/DS1104Z.komand
Oscilloscope | DS1104Z | NAB | Get_Trigger_Video_Standard | Select or query the trigger source in video trigger | :TRIGger:VIDeo:STANdard? | :TRIG:VID:STAN? | [5 empty] | TRIG | 1 |  |  |  | 1 | yes | INSTRUMENT.Oscilloscope/DS1104Z/DS1104Z.komand
Oscilloscope | DS1104Z | NAB | Get_Trigger_Windows_Alevel | Set or query the trigger source in windows trigger | :TRIGger:WINDows:ALEVel? | :TRIG:WIND:ALEV? | [5 empty] | TRIG | 1 |  |  |  | 1 | yes | INSTRUMENT.Oscilloscope/DS1104Z/DS1104Z.komand
Oscilloscope | DS1104Z | NAB | Get_Trigger_Windows_Blevel | Set or query the trigger source in windows trigger | :TRIGger:WINDows:BLEVel? | :TRIG:WIND:BLEV? | [5 empty] | TRIG | 1 |  |  |  | 1 | yes | INSTRUMENT.Oscilloscope/DS1104Z/DS1104Z.komand
Oscilloscope | DS1104Z | NAB | Get_Trigger_Windows_Positive | Set or query the trigger source in windows trigger | :TRIGger:WINDows:POSition? | :TRIG:WIND:POS? | [5 empty] | TRIG | 1 | NR3 |  |  | 1 | yes | INSTRUMENT.Oscilloscope/DS1104Z/DS1104Z.komand
Oscilloscope | DS1104Z | NAB | Get_Trigger_Windows_Slope | Set or query the trigger source in windows trigger | :TRIGger:WINDows:SLOPe? | :TRIG:WIND:SLOP? | [5 empty] | TRIG | 1 | CRD |  |  | 1 | yes | INSTRUMENT.Oscilloscope/DS1104Z/DS1104Z.komand
Oscilloscope | DS1104Z | NAB | Get_Trigger_Windows_Source | Set or query the trigger source in windows trigger | :TRIGger:WINDows:SOURce? | :TRIG:WIND:SOUR? | [5 empty] | TRIG | 1 | CRD |  |  | 1 | yes | INSTRUMENT.Oscilloscope/DS1104Z/DS1104Z.komand
Oscilloscope | DS1104Z | NAB | Get_Trigger_Windows_Timebase | Set or query the trigger source in windows trigger | :TRIGger:WINDows:TIMe? | :TRIG:WIND:TIM? | [5 empty] | TRIG | 1 | NR3 | s |  | 1 | yes | INSTRUMENT.Oscilloscope/DS1104Z/DS1104Z.komand
Oscilloscope | DS1104Z | NAB | Get_Tst | Get tst | *TST? | [6 empty] | Common | 1 | NR1 |  |  | 1 | yes | INSTRUMENT.Oscilloscope/DS1104Z/DS1104Z.komand
Oscilloscope | DS1104Z | NAB | Get_Uart_Baud | Set or query the TX channel source of RS232 decoding | :UART:BAUD? | [6 empty] | UART | 1 |  |  |  | 1 | yes | INSTRUMENT.Oscilloscope/DS1104Z/DS1104Z.komand
Oscilloscope | DS1104Z | NAB | Get_Uart_Endian | Set or query the TX channel source of RS232 decoding | :UART:ENDian? | :UART:END? | [5 empty] | UART | 1 |  |  |  | 1 | yes | INSTRUMENT.Oscilloscope/DS1104Z/DS1104Z.komand
Oscilloscope | DS1104Z | NAB | Get_Uart_Parallel | Set or query the TX channel source of RS232 decoding | :UART:PARity? | :UART:PAR? | [5 empty] | UART | 1 |  |  |  | 1 | yes | INSTRUMENT.Oscilloscope/DS1104Z/DS1104Z.komand
Oscilloscope | DS1104Z | NAB | Get_Uart_Polarity | Set or query the TX channel source of RS232 decoding | :UART:POLarity? | :UART:POL? | [5 empty] | UART | 1 | CRD |  |  | 1 | yes | INSTRUMENT.Oscilloscope/DS1104Z/DS1104Z.komand
Oscilloscope | DS1104Z | NAB | Get_Uart_Rx | Set or query the TX channel source of RS232 decoding | :UART:RX? | [6 empty] | UART | 1 |  |  |  | 1 | yes | INSTRUMENT.Oscilloscope/DS1104Z/DS1104Z.komand
Oscilloscope | DS1104Z | NAB | Get_Uart_Stop | Set or query the TX channel source of RS232 decoding | :UART:STOP? | [6 empty] | UART | 1 | NR3 |  |  | 1 | yes | INSTRUMENT.Oscilloscope/DS1104Z/DS1104Z.komand
Oscilloscope | DS1104Z | NAB | Get_Uart_Tx | Set or query the TX channel source of RS232 decoding | :UART:TX? | [6 empty] | UART | 1 |  |  |  | 1 | yes | INSTRUMENT.Oscilloscope/DS1104Z/DS1104Z.komand
Oscilloscope | DS1104Z | NAB | Get_Uart_Width | Set or query the TX channel source of RS232 decoding | :UART:WIDTh? | :UART:WIDT? | [5 empty] | UART | 1 | NR3 |  |  | 1 | yes | INSTRUMENT.Oscilloscope/DS1104Z/DS1104Z.komand
Oscilloscope | DS1104Z | NAB | Get_Voltage_Level_Immediate_Amplitude | Set or query the output amplitude of the specified source channel | :VOLTage:LEVel:IMMediate:AMPLitude? | :VOLT:LEV:IMM:AMPL? | [5 empty] | VOLT | 1 | NR3 | V |  | 1 | yes | INSTRUMENT.Oscilloscope/DS1104Z/DS1104Z.komand
Oscilloscope | DS1104Z | NAB | Get_Voltage_Offset | Get voltage offset | :VOLTage:OFFSet? | :VOLT:OFFS? | [5 empty] | VOLT | 1 | NR3 | V |  | 1 | yes | INSTRUMENT.Oscilloscope/DS1104Z/DS1104Z.komand
Oscilloscope | DS1104Z | NAB | Get_Waveform_Data | Get Waveform Data | :WAVeform:DATA? | :WAV:DATA? |  |  |  |  | Waveform Data Readbacks | WAVeform | 1 | BLOCK |  |  | 1 |  | INSTRUMENT.Oscilloscope/DS1104Z/DS1104Z.komand
Oscilloscope | DS1104Z | NAB | Get_Waveform_Format | Set or query the return format of the waveform data | :WAVeform:FORMat? | :WAV:FORM? | [5 empty] | WAV | 1 | CRD |  |  | 1 | yes | INSTRUMENT.Oscilloscope/DS1104Z/DS1104Z.komand
Oscilloscope | DS1104Z | NAB | Get_Waveform_Mode | Set or query the reading mode used by :WAVeform:DATA? | :WAVeform:MODE? | :WAV:MODE? | [5 empty] | WAV | 1 | CRD |  |  | 1 | yes | INSTRUMENT.Oscilloscope/DS1104Z/DS1104Z.komand
Oscilloscope | DS1104Z | NAB | Get_Waveform_Preamble | Query and return all the waveform parameters | :WAVeform:PREamble? | :WAV:PRE? | [5 empty] | WAV | 1 | BLOCK |  |  | 1 | yes | INSTRUMENT.Oscilloscope/DS1104Z/DS1104Z.komand
Oscilloscope | DS1104Z | NAB | Get_Waveform_Source | Set or query the channel of which the waveform data will be read | :WAVeform:SOURce? | :WAV:SOUR? | [5 empty] | WAV | 1 | CRD |  |  | 1 | yes | INSTRUMENT.Oscilloscope/DS1104Z/DS1104Z.komand
Oscilloscope | DS1104Z | NAB | Get_Waveform_Start | Set or query the start point of waveform data reading | :WAVeform:STARt? | :WAV:STAR? | [5 empty] | WAV | 1 | NR3 |  |  | 1 | yes | INSTRUMENT.Oscilloscope/DS1104Z/DS1104Z.komand
Oscilloscope | DS1104Z | NAB | Get_Waveform_Stop | Set or query the stop point of waveform data reading | :WAVeform:STOP? | :WAV:STOP? | [5 empty] | WAV | 1 | NR3 |  |  | 1 | yes | INSTRUMENT.Oscilloscope/DS1104Z/DS1104Z.komand
Oscilloscope | DS1104Z | NAB | Get_Waveform_Xorigin | Query the start time of the waveform data of the channel source currently selected in the X direction | :WAVeform:XORigin? | :WAV:XOR? | [5 empty] | WAV | 1 | NR3 |  |  | 1 | yes | INSTRUMENT.Oscilloscope/DS1104Z/DS1104Z.komand
Oscilloscope | DS1104Z | NAB | Get_Waveform_Xreference | Query the reference time of the specified channel source in the X direction | :WAVeform:XREFerence? | :WAV:XREF? | [5 empty] | WAV | 1 | NR3 |  |  | 1 | yes | INSTRUMENT.Oscilloscope/DS1104Z/DS1104Z.komand
Oscilloscope | DS1104Z | NAB | Get_XInc | Get XInc | :WAVeform:XINC? | :WAV:XINC? |  |  |  |  | Scaling Parameters | WAVeform | 1 | NR3 |  |  | 1 |  | INSTRUMENT.Oscilloscope/DS1104Z/DS1104Z.komand
Oscilloscope | DS1104Z | NAB | Get_YInc | Get YInc | :WAVeform:YINC? | :WAV:YINC? |  |  |  |  | Scaling Parameters | WAVeform | 1 | NR3 |  |  | 1 |  | INSTRUMENT.Oscilloscope/DS1104Z/DS1104Z.komand
Oscilloscope | DS1104Z | NAB | Get_YOrigin | Get YOrigin | :WAVeform:YORigin? | :WAV:YOR? |  |  |  |  | Scaling Parameters | WAVeform | 1 | NR3 |  |  | 1 |  | INSTRUMENT.Oscilloscope/DS1104Z/DS1104Z.komand
Oscilloscope | DS1104Z | NAB | Get_YRef | Get YRef | :WAVeform:YREFerence? | :WAV:YREF? |  |  |  |  | Scaling Parameters | WAVeform | 1 | NR3 |  |  | 1 |  | INSTRUMENT.Oscilloscope/DS1104Z/DS1104Z.komand
Oscilloscope | DS1104Z | NAB | Measure_Frequency | Measure Frequency | :MEASure:ITEM? FREQ,<chan> | :MEAS:ITEM? FREQ,<chan> |  |  |  | chan | Immediate Measurement (:MEAS:ITEM?) | MEASure | 1 |  |  |  | 1 |  | INSTRUMENT.Oscilloscope/DS1104Z/DS1104Z.komand
Oscilloscope | DS1104Z | NAB | Measure_Vpp | Measure Vpp | :MEASure:ITEM? VPP,<chan> | :MEAS:ITEM? VPP,<chan> |  |  |  | chan | Immediate Measurement (:MEAS:ITEM?) | MEASure | 1 |  |  |  | 1 |  | INSTRUMENT.Oscilloscope/DS1104Z/DS1104Z.komand
Oscilloscope | DS1104Z | NAB | Read_IDN | Get idn | *IDN? | [6 empty] | Common | 1 | AARD |  |  | 1 | yes | INSTRUMENT.Oscilloscope/DS1104Z/DS1104Z.komand
Oscilloscope | DS1104Z | NAB | channel_settings_1 | Channel 1: on/off, volts per division and offset in one round trip. | :CHANnel1:DISPlay?;:CHANnel1:SCALe?;:CHANnel1:OFFSet? | :CHAN1:DISP?;:CHAN1:SCAL?;:CHAN1:OFFS? | [5 empty] | CHANnel | 3 | BOOL; NR3; NR3 | ; V; V | state; scale; offset | 3 | yes | INSTRUMENT.Oscilloscope/DS1104Z/DS1104Z.komand
Oscilloscope | DS1104Z | NAB | channel_settings_2 | Channel 2: on/off, volts per division and offset in one round trip. | :CHANnel2:DISPlay?;:CHANnel2:SCALe?;:CHANnel2:OFFSet? | :CHAN2:DISP?;:CHAN2:SCAL?;:CHAN2:OFFS? | [5 empty] | CHANnel | 3 | BOOL; NR3; NR3 | ; V; V | state; scale; offset | 3 | yes | INSTRUMENT.Oscilloscope/DS1104Z/DS1104Z.komand
Oscilloscope | DS1104Z | NAB | channel_settings_3 | Channel 3: on/off, volts per division and offset in one round trip. | :CHANnel3:DISPlay?;:CHANnel3:SCALe?;:CHANnel3:OFFSet? | :CHAN3:DISP?;:CHAN3:SCAL?;:CHAN3:OFFS? | [5 empty] | CHANnel | 3 | BOOL; NR3; NR3 | ; V; V | state; scale; offset | 3 | yes | INSTRUMENT.Oscilloscope/DS1104Z/DS1104Z.komand
Oscilloscope | DS1104Z | NAB | channel_settings_4 | Channel 4: on/off, volts per division and offset in one round trip. | :CHANnel4:DISPlay?;:CHANnel4:SCALe?;:CHANnel4:OFFSet? | :CHAN4:DISP?;:CHAN4:SCAL?;:CHAN4:OFFS? | [5 empty] | CHANnel | 3 | BOOL; NR3; NR3 | ; V; V | state; scale; offset | 3 | yes | INSTRUMENT.Oscilloscope/DS1104Z/DS1104Z.komand
Oscilloscope | DS1104Z | NAB | math_settings | Math on/off, operator, scale and offset, in one round trip. | :MATH:DISPlay?;:MATH:OPERator?;:MATH:SCALe?;:MATH:OFFSet? | :MATH:DISP?;:MATH:OPER?;:MATH:SCAL?;:MATH:OFFS? | [5 empty] | MATH | 4 | BOOL; CRD; NR3; NR3 | ; ; V; V | state; operator; scale; offset | 4 | yes | INSTRUMENT.Oscilloscope/DS1104Z/DS1104Z.komand
Oscilloscope | DS1104Z | NAB | measure_1 | Channel 1: Vpp, Vrms and frequency in one round trip. | :MEASure:ITEM? VPP,CHANnel1;:MEASure:ITEM? VRMS,CHANnel1;:MEASure:ITEM? FREQuency,CHANnel1 | :MEAS:ITEM? VPP,CHAN1;:MEAS:ITEM? VRMS,CHAN1;:MEAS:ITEM? FREQ,CHAN1 | [5 empty] | MEASure | 3 | NR3; NR3; NR3 | V; V; Hz | vpp; vrms; freq | 3 | yes | INSTRUMENT.Oscilloscope/DS1104Z/DS1104Z.komand
Oscilloscope | DS1104Z | NAB | measure_2 | Channel 2: Vpp, Vrms and frequency in one round trip. | :MEASure:ITEM? VPP,CHANnel2;:MEASure:ITEM? VRMS,CHANnel2;:MEASure:ITEM? FREQuency,CHANnel2 | :MEAS:ITEM? VPP,CHAN2;:MEAS:ITEM? VRMS,CHAN2;:MEAS:ITEM? FREQ,CHAN2 | [5 empty] | MEASure | 3 | NR3; NR3; NR3 | V; V; Hz | vpp; vrms; freq | 3 | yes | INSTRUMENT.Oscilloscope/DS1104Z/DS1104Z.komand
Oscilloscope | DS1104Z | NAB | measure_3 | Channel 3: Vpp, Vrms and frequency in one round trip. | :MEASure:ITEM? VPP,CHANnel3;:MEASure:ITEM? VRMS,CHANnel3;:MEASure:ITEM? FREQuency,CHANnel3 | :MEAS:ITEM? VPP,CHAN3;:MEAS:ITEM? VRMS,CHAN3;:MEAS:ITEM? FREQ,CHAN3 | [5 empty] | MEASure | 3 | NR3; NR3; NR3 | V; V; Hz | vpp; vrms; freq | 3 | yes | INSTRUMENT.Oscilloscope/DS1104Z/DS1104Z.komand
Oscilloscope | DS1104Z | NAB | measure_4 | Channel 4: Vpp, Vrms and frequency in one round trip. | :MEASure:ITEM? VPP,CHANnel4;:MEASure:ITEM? VRMS,CHANnel4;:MEASure:ITEM? FREQuency,CHANnel4 | :MEAS:ITEM? VPP,CHAN4;:MEAS:ITEM? VRMS,CHAN4;:MEAS:ITEM? FREQ,CHAN4 | [5 empty] | MEASure | 3 | NR3; NR3; NR3 | V; V; Hz | vpp; vrms; freq | 3 | yes | INSTRUMENT.Oscilloscope/DS1104Z/DS1104Z.komand
Oscilloscope | DS1104Z | NAB | timebase_settings | Seconds per division and the horizontal delay, in one round trip. | :TIMebase:MAIN:SCALe?;:TIMebase:MAIN:OFFSet? | :TIM:MAIN:SCAL?;:TIM:MAIN:OFFS? | [5 empty] | TIMebase | 2 | NR3; NR3 | s; s | scale; delay | 2 | yes | INSTRUMENT.Oscilloscope/DS1104Z/DS1104Z.komand
Oscilloscope | DS1104Z | NAB | trigger_settings | Trigger type, edge level and edge source, in one round trip. | :TRIGger:MODE?;:TRIGger:EDGe:LEVel?;:TRIGger:EDGe:SOURce? | :TRIG:MODE?;:TRIG:EDG:LEV?;:TRIG:EDG:SOUR? | [5 empty] | TRIGger | 3 | CRD; NR3; CRD | ; V; | mode; level; source | 3 | yes | INSTRUMENT.Oscilloscope/DS1104Z/DS1104Z.komand
Oscilloscope | DS1104Z | NAB | waveform_1 | Channel 1's trace, with the time axis it was captured on. | :WAVeform:SOURce CHANnel1;:WAVeform:MODE NORMal;:WAVeform:FORMat ASCii;:WAVeform:DATA?;:WAVeform:XORigin?;:WAVeform:XINCrement? | :WAV:SOUR CHAN1;:WAV:MODE NORM;:WAV:FORM ASC;:WAV:DATA?;:WAV:XOR?;:WAV:XINC? | [5 empty] | WAVeform | 3 | CSV; NR3; NR3 | V; s; s | samples; xorigin; xincrement | 6 | yes | INSTRUMENT.Oscilloscope/DS1104Z/DS1104Z.komand
Oscilloscope | DS1104Z | NAB | waveform_2 | Channel 2's trace, with the time axis it was captured on. | :WAVeform:SOURce CHANnel2;:WAVeform:MODE NORMal;:WAVeform:FORMat ASCii;:WAVeform:DATA?;:WAVeform:XORigin?;:WAVeform:XINCrement? | :WAV:SOUR CHAN2;:WAV:MODE NORM;:WAV:FORM ASC;:WAV:DATA?;:WAV:XOR?;:WAV:XINC? | [5 empty] | WAVeform | 3 | CSV; NR3; NR3 | V; s; s | samples; xorigin; xincrement | 6 | yes | INSTRUMENT.Oscilloscope/DS1104Z/DS1104Z.komand
Oscilloscope | DS1104Z | NAB | waveform_3 | Channel 3's trace, with the time axis it was captured on. | :WAVeform:SOURce CHANnel3;:WAVeform:MODE NORMal;:WAVeform:FORMat ASCii;:WAVeform:DATA?;:WAVeform:XORigin?;:WAVeform:XINCrement? | :WAV:SOUR CHAN3;:WAV:MODE NORM;:WAV:FORM ASC;:WAV:DATA?;:WAV:XOR?;:WAV:XINC? | [5 empty] | WAVeform | 3 | CSV; NR3; NR3 | V; s; s | samples; xorigin; xincrement | 6 | yes | INSTRUMENT.Oscilloscope/DS1104Z/DS1104Z.komand
Oscilloscope | DS1104Z | NAB | waveform_4 | Channel 4's trace, with the time axis it was captured on. | :WAVeform:SOURce CHANnel4;:WAVeform:MODE NORMal;:WAVeform:FORMat ASCii;:WAVeform:DATA?;:WAVeform:XORigin?;:WAVeform:XINCrement? | :WAV:SOUR CHAN4;:WAV:MODE NORM;:WAV:FORM ASC;:WAV:DATA?;:WAV:XOR?;:WAV:XINC? | [5 empty] | WAVeform | 3 | CSV; NR3; NR3 | V; s; s | samples; xorigin; xincrement | 6 | yes | INSTRUMENT.Oscilloscope/DS1104Z/DS1104Z.komand
Oscilloscope | DS1104Z | SET | CH1_BWLimit | CH1 BWLimit | :CHANnel1:BWLimit <limit> | :CHAN1:BWL <limit> | limit | enum | 20M; OFF |  | Channel 1 Vertical | Channel_1 |  |  |  |  | 1 |  | INSTRUMENT.Oscilloscope/DS1104Z/DS1104Z.komand
Oscilloscope | DS1104Z | SET | CH1_Coupling | CH1 Coupling | :CHANnel1:COUPling <coupling> | :CHAN1:COUP <coupling> | coupling | enum | AC; DC; GND |  | Channel 1 Vertical | Channel_1 |  |  |  |  | 1 |  | INSTRUMENT.Oscilloscope/DS1104Z/DS1104Z.komand
Oscilloscope | DS1104Z | SET | CH1_Offset | CH1 Offset | :CHANnel1:OFFSet <offset> | :CHAN1:OFFS <offset> | offset | numeric |  |  | Channel 1 Vertical | Channel_1 |  |  |  |  | 1 |  | INSTRUMENT.Oscilloscope/DS1104Z/DS1104Z.komand
Oscilloscope | DS1104Z | SET | CH1_Probe | CH1 Probe | :CHANnel1:PROBe <atten> | :CHAN1:PROB <atten> | atten | enum | 1; 2; 5; 10; 20; 50; 100; 200; 500; 1000 |  | Channel 1 Vertical | Channel_1 |  |  |  |  | 1 |  | INSTRUMENT.Oscilloscope/DS1104Z/DS1104Z.komand
Oscilloscope | DS1104Z | SET | CH1_Scale | CH1 Scale | :CHANnel1:SCALe <scale> | :CHAN1:SCAL <scale> | scale | numeric |  |  | Channel 1 Vertical | Channel_1 |  |  |  |  | 1 |  | INSTRUMENT.Oscilloscope/DS1104Z/DS1104Z.komand
Oscilloscope | DS1104Z | SET | CH2_BWLimit | CH2 BWLimit | :CHANnel2:BWLimit <limit> | :CHAN2:BWL <limit> | limit | enum | 20M; OFF |  | Channel 2 Vertical | Channel_2 |  |  |  |  | 1 |  | INSTRUMENT.Oscilloscope/DS1104Z/DS1104Z.komand
Oscilloscope | DS1104Z | SET | CH2_Coupling | CH2 Coupling | :CHANnel2:COUPling <coupling> | :CHAN2:COUP <coupling> | coupling | enum | AC; DC; GND |  | Channel 2 Vertical | Channel_2 |  |  |  |  | 1 |  | INSTRUMENT.Oscilloscope/DS1104Z/DS1104Z.komand
Oscilloscope | DS1104Z | SET | CH2_Offset | CH2 Offset | :CHANnel2:OFFSet <offset> | :CHAN2:OFFS <offset> | offset | numeric |  |  | Channel 2 Vertical | Channel_2 |  |  |  |  | 1 |  | INSTRUMENT.Oscilloscope/DS1104Z/DS1104Z.komand
Oscilloscope | DS1104Z | SET | CH2_Probe | CH2 Probe | :CHANnel2:PROBe <atten> | :CHAN2:PROB <atten> | atten | enum | 1; 2; 5; 10; 20; 50; 100; 200; 500; 1000 |  | Channel 2 Vertical | Channel_2 |  |  |  |  | 1 |  | INSTRUMENT.Oscilloscope/DS1104Z/DS1104Z.komand
Oscilloscope | DS1104Z | SET | CH2_Scale | CH2 Scale | :CHANnel2:SCALe <scale> | :CHAN2:SCAL <scale> | scale | numeric |  |  | Channel 2 Vertical | Channel_2 |  |  |  |  | 1 |  | INSTRUMENT.Oscilloscope/DS1104Z/DS1104Z.komand
Oscilloscope | DS1104Z | SET | CH3_BWLimit | CH3 BWLimit | :CHANnel3:BWLimit <limit> | :CHAN3:BWL <limit> | limit | enum | 20M; OFF |  | Channel 3 Vertical | Channel_3 |  |  |  |  | 1 |  | INSTRUMENT.Oscilloscope/DS1104Z/DS1104Z.komand
Oscilloscope | DS1104Z | SET | CH3_Coupling | CH3 Coupling | :CHANnel3:COUPling <coupling> | :CHAN3:COUP <coupling> | coupling | enum | AC; DC; GND |  | Channel 3 Vertical | Channel_3 |  |  |  |  | 1 |  | INSTRUMENT.Oscilloscope/DS1104Z/DS1104Z.komand
Oscilloscope | DS1104Z | SET | CH3_Offset | CH3 Offset | :CHANnel3:OFFSet <offset> | :CHAN3:OFFS <offset> | offset | numeric |  |  | Channel 3 Vertical | Channel_3 |  |  |  |  | 1 |  | INSTRUMENT.Oscilloscope/DS1104Z/DS1104Z.komand
Oscilloscope | DS1104Z | SET | CH3_Probe | CH3 Probe | :CHANnel3:PROBe <atten> | :CHAN3:PROB <atten> | atten | enum | 1; 2; 5; 10; 20; 50; 100; 200; 500; 1000 |  | Channel 3 Vertical | Channel_3 |  |  |  |  | 1 |  | INSTRUMENT.Oscilloscope/DS1104Z/DS1104Z.komand
Oscilloscope | DS1104Z | SET | CH3_Scale | CH3 Scale | :CHANnel3:SCALe <scale> | :CHAN3:SCAL <scale> | scale | numeric |  |  | Channel 3 Vertical | Channel_3 |  |  |  |  | 1 |  | INSTRUMENT.Oscilloscope/DS1104Z/DS1104Z.komand
Oscilloscope | DS1104Z | SET | CH4_BWLimit | CH4 BWLimit | :CHANnel4:BWLimit <limit> | :CHAN4:BWL <limit> | limit | enum | 20M; OFF |  | Channel 4 Vertical | Channel_4 |  |  |  |  | 1 |  | INSTRUMENT.Oscilloscope/DS1104Z/DS1104Z.komand
Oscilloscope | DS1104Z | SET | CH4_Coupling | CH4 Coupling | :CHANnel4:COUPling <coupling> | :CHAN4:COUP <coupling> | coupling | enum | AC; DC; GND |  | Channel 4 Vertical | Channel_4 |  |  |  |  | 1 |  | INSTRUMENT.Oscilloscope/DS1104Z/DS1104Z.komand
Oscilloscope | DS1104Z | SET | CH4_Offset | CH4 Offset | :CHANnel4:OFFSet <offset> | :CHAN4:OFFS <offset> | offset | numeric |  |  | Channel 4 Vertical | Channel_4 |  |  |  |  | 1 |  | INSTRUMENT.Oscilloscope/DS1104Z/DS1104Z.komand
Oscilloscope | DS1104Z | SET | CH4_Probe | CH4 Probe | :CHANnel4:PROBe <atten> | :CHAN4:PROB <atten> | atten | enum | 1; 2; 5; 10; 20; 50; 100; 200; 500; 1000 |  | Channel 4 Vertical | Channel_4 |  |  |  |  | 1 |  | INSTRUMENT.Oscilloscope/DS1104Z/DS1104Z.komand
Oscilloscope | DS1104Z | SET | CH4_Scale | CH4 Scale | :CHANnel4:SCALe <scale> | :CHAN4:SCAL <scale> | scale | numeric |  |  | Channel 4 Vertical | Channel_4 |  |  |  |  | 1 |  | INSTRUMENT.Oscilloscope/DS1104Z/DS1104Z.komand
Oscilloscope | DS1104Z | SET | Set_Acquire_Averages | Set or query the number of averages under the average acquisition mode | :ACQuire:AVERages <value> | :ACQ:AVER <value> | value | integer |  |  |  | ACQ |  |  |  |  | 1 | yes | INSTRUMENT.Oscilloscope/DS1104Z/DS1104Z.komand
Oscilloscope | DS1104Z | SET | Set_Acquire_Mdepth | Set or query the memory depth of the oscilloscope (namely the number of waveform points that can be stored in a single trigger sample) | :ACQuire:MDEPth <value> | :ACQ:MDEP <value> | value | unknown |  |  |  | ACQ |  |  |  |  | 1 | yes | INSTRUMENT.Oscilloscope/DS1104Z/DS1104Z.komand
Oscilloscope | DS1104Z | SET | Set_Bandwidth_Limit | Set Bandwidth Limit | :CHANnel<n>:BWLimit <limit> | :CHAN<n>:BWL <limit> | limit | enum | 20M; OFF | n | Channel Settings | CHANnel |  |  |  |  | 1 |  | INSTRUMENT.Oscilloscope/DS1104Z/DS1104Z.komand
Oscilloscope | DS1104Z | SET | Set_Channel_Invert | Set channel invert | :CHANnel1:INVert <value> | :CHAN1:INV <value> | value | bool | OFF; ON |  |  | CHAN |  |  |  |  | 1 | yes | INSTRUMENT.Oscilloscope/DS1104Z/DS1104Z.komand
Oscilloscope | DS1104Z | SET | Set_Channel_Offset | Set Channel Offset | :CHANnel<n>:OFFSet <offset> | :CHAN<n>:OFFS <offset> | offset | numeric |  | n | Channel Settings | CHANnel |  |  |  |  | 1 |  | INSTRUMENT.Oscilloscope/DS1104Z/DS1104Z.komand
Oscilloscope | DS1104Z | SET | Set_Channel_Range | Set channel range | :CHANnel1:RANGe <value> | :CHAN1:RANG <value> | value | numeric |  |  |  | CHAN |  |  |  |  | 1 | yes | INSTRUMENT.Oscilloscope/DS1104Z/DS1104Z.komand
Oscilloscope | DS1104Z | SET | Set_Channel_Scale | Set Channel Scale | :CHANnel<n>:SCALe <scale> | :CHAN<n>:SCAL <scale> | scale | numeric |  | n | Channel Settings | CHANnel |  |  |  |  | 1 |  | INSTRUMENT.Oscilloscope/DS1104Z/DS1104Z.komand
Oscilloscope | DS1104Z | SET | Set_Channel_Tcalibrate | Set channel tcalibrate | :CHANnel1:TCAL <value> | :CHAN1:TCAL <value> | value | numeric |  |  |  | CHAN |  |  |  |  | 1 | yes | INSTRUMENT.Oscilloscope/DS1104Z/DS1104Z.komand
Oscilloscope | DS1104Z | SET | Set_Channel_Vernier | Set channel vernier | :CHANnel1:VERNier <value> | :CHAN1:VERN <value> | value | bool | OFF; ON |  |  | CHAN |  |  |  |  | 1 | yes | INSTRUMENT.Oscilloscope/DS1104Z/DS1104Z.komand
Oscilloscope | DS1104Z | SET | Set_Config_Endian | Turn on or off the endian display function in serial bus decoding, or query the status of the endian display function in serial bus decoding | :CONFig:ENDian <value> | :CONF:END <value> | value | unknown |  |  |  | CONF |  |  |  |  | 1 | yes | INSTRUMENT.Oscilloscope/DS1104Z/DS1104Z.komand
Oscilloscope | DS1104Z | SET | Set_Config_Format | Turn on or off the format display function, or query the status of the format display function | :CONFig:FORMat <value> | :CONF:FORM <value> | value | bool | OFF; ON |  |  | CONF |  |  |  |  | 1 | yes | INSTRUMENT.Oscilloscope/DS1104Z/DS1104Z.komand
Oscilloscope | DS1104Z | SET | Set_Config_Label | Turn on or off the label display function, or query the status of the label display function | :CONFig:LABel <value> | :CONF:LAB <value> | value | unknown |  |  |  | CONF |  |  |  |  | 1 | yes | INSTRUMENT.Oscilloscope/DS1104Z/DS1104Z.komand
Oscilloscope | DS1104Z | SET | Set_Config_Line | Set config line | :CONFig:LINE <value> | :CONF:LINE <value> | value | unknown |  |  |  | CONF |  |  |  |  | 1 | yes | INSTRUMENT.Oscilloscope/DS1104Z/DS1104Z.komand
Oscilloscope | DS1104Z | SET | Set_Config_Width | Turn on or off the width display function, or query the status of the width display function | :CONFig:WIDth <value> | :CONF:WID <value> | value | numeric |  |  |  | CONF |  |  |  |  | 1 | yes | INSTRUMENT.Oscilloscope/DS1104Z/DS1104Z.komand
Oscilloscope | DS1104Z | SET | Set_Coupling | Set Coupling | :CHANnel<n>:COUPling <coupling> | :CHAN<n>:COUP <coupling> | coupling | enum | AC; DC; GND | n | Channel Settings | CHANnel |  |  |  |  | 1 |  | INSTRUMENT.Oscilloscope/DS1104Z/DS1104Z.komand
Oscilloscope | DS1104Z | SET | Set_Cursor_Manual_Ax | Set or query the cursor type in manual cursor measurement mode | :CURSor:MANual:AX <value> | :CURS:MAN:AX <value> | value | integer |  |  |  | CURS |  |  |  |  | 1 | yes | INSTRUMENT.Oscilloscope/DS1104Z/DS1104Z.komand
Oscilloscope | DS1104Z | SET | Set_Cursor_Manual_Ay | Set or query the cursor type in manual cursor measurement mode | :CURSor:MANual:AY <value> | :CURS:MAN:AY <value> | value | integer |  |  |  | CURS |  |  |  |  | 1 | yes | INSTRUMENT.Oscilloscope/DS1104Z/DS1104Z.komand
Oscilloscope | DS1104Z | SET | Set_Cursor_Manual_Bx | Set or query the cursor type in manual cursor measurement mode | :CURSor:MANual:BX <value> | :CURS:MAN:BX <value> | value | integer |  |  |  | CURS |  |  |  |  | 1 | yes | INSTRUMENT.Oscilloscope/DS1104Z/DS1104Z.komand
Oscilloscope | DS1104Z | SET | Set_Cursor_Manual_By | Set or query the cursor type in manual cursor measurement mode | :CURSor:MANual:BY <value> | :CURS:MAN:BY <value> | value | integer |  |  |  | CURS |  |  |  |  | 1 | yes | INSTRUMENT.Oscilloscope/DS1104Z/DS1104Z.komand
Oscilloscope | DS1104Z | SET | Set_Cursor_Manual_Source | Set or query the cursor type in manual cursor measurement mode | :CURSor:MANual:SOURce <value> | :CURS:MAN:SOUR <value> | value | enum | CHAN1; CHAN2; CHAN3; CHAN4; MATH; LA |  |  | CURS |  |  |  |  | 1 | yes | INSTRUMENT.Oscilloscope/DS1104Z/DS1104Z.komand
Oscilloscope | DS1104Z | SET | Set_Cursor_Manual_Tunit | Set or query the cursor type in manual cursor measurement mode | :CURSor:MANual:TUNit <value> | :CURS:MAN:TUN <value> | value | enum | S; HZ; DEGR; PERC |  |  | CURS |  |  |  |  | 1 | yes | INSTRUMENT.Oscilloscope/DS1104Z/DS1104Z.komand
Oscilloscope | DS1104Z | SET | Set_Cursor_Manual_Vunit | Set or query the cursor type in manual cursor measurement mode | :CURSor:MANual:VUNit <value> | :CURS:MAN:VUN <value> | value | enum | PERC; SOUR |  |  | CURS |  |  |  |  | 1 | yes | INSTRUMENT.Oscilloscope/DS1104Z/DS1104Z.komand
Oscilloscope | DS1104Z | SET | Set_Cursor_Mode | Set or query the cursor measurement mode | :CURSor:MODE <value> | :CURS:MODE <value> | value | enum | OFF; MAN; TRAC; AUTO; XY |  |  | CURS |  |  |  |  | 1 | yes | INSTRUMENT.Oscilloscope/DS1104Z/DS1104Z.komand
Oscilloscope | DS1104Z | SET | Set_Cursor_Track_Ax | Set or query the channel source of cursor A in the track cursor measurement mode | :CURSor:TRACk:AX <value> | :CURS:TRAC:AX <value> | value | integer |  |  |  | CURS |  |  |  |  | 1 | yes | INSTRUMENT.Oscilloscope/DS1104Z/DS1104Z.komand
Oscilloscope | DS1104Z | SET | Set_Cursor_Track_Bx | Set or query the channel source of cursor A in the track cursor measurement mode | :CURSor:TRACk:BX <value> | :CURS:TRAC:BX <value> | value | integer |  |  |  | CURS |  |  |  |  | 1 | yes | INSTRUMENT.Oscilloscope/DS1104Z/DS1104Z.komand
Oscilloscope | DS1104Z | SET | Set_Cursor_Track_Source | Set or query the channel source of cursor A in the track cursor measurement mode | :CURSor:TRACk:SOURce<chan> <value> | :CURS:TRAC:SOUR<chan> <value> | value | enum | OFF; CHAN1; CHAN2; CHAN3; CHAN4; MATH | chan |  | CURS |  |  |  |  | 1 | yes | INSTRUMENT.Oscilloscope/DS1104Z/DS1104Z.komand
Oscilloscope | DS1104Z | SET | Set_Cursor_Xy_Ax | Set or query the horizontal position of cursor A in the XY cursor measurement mode | :CURSor:XY:AX <value> | :CURS:XY:AX <value> | value | integer |  |  |  | CURS |  |  |  |  | 1 | yes | INSTRUMENT.Oscilloscope/DS1104Z/DS1104Z.komand
Oscilloscope | DS1104Z | SET | Set_Cursor_Xy_Ay | Set or query the horizontal position of cursor A in the XY cursor measurement mode | :CURSor:XY:AY <value> | :CURS:XY:AY <value> | value | integer |  |  |  | CURS |  |  |  |  | 1 | yes | INSTRUMENT.Oscilloscope/DS1104Z/DS1104Z.komand
Oscilloscope | DS1104Z | SET | Set_Cursor_Xy_Bx | Set or query the horizontal position of cursor A in the XY cursor measurement mode | :CURSor:XY:BX <value> | :CURS:XY:BX <value> | value | integer |  |  |  | CURS |  |  |  |  | 1 | yes | INSTRUMENT.Oscilloscope/DS1104Z/DS1104Z.komand
Oscilloscope | DS1104Z | SET | Set_Cursor_Xy_By | Set or query the horizontal position of cursor A in the XY cursor measurement mode | :CURSor:XY:BY <value> | :CURS:XY:BY <value> | value | integer |  |  |  | CURS |  |  |  |  | 1 | yes | INSTRUMENT.Oscilloscope/DS1104Z/DS1104Z.komand
Oscilloscope | DS1104Z | SET | Set_Data_Points | Set or query the initial number of points of the arbitrary waveform of the specified signal source channel | :DATA:POINts <value> | :DATA:POIN <value> | value | integer |  |  |  | DATA |  |  |  |  | 1 | yes | INSTRUMENT.Oscilloscope/DS1104Z/DS1104Z.komand
Oscilloscope | DS1104Z | SET | Set_Data_Points_Internal | Set or query the interpolation mode of the editable points of the arbitrary waveform of the specified signal source channel | :DATA:POINts:INTerpolate <value> | :DATA:POIN:INT <value> | value | unknown |  |  |  | DATA |  |  |  |  | 1 | yes | INSTRUMENT.Oscilloscope/DS1104Z/DS1104Z.komand
Oscilloscope | DS1104Z | SET | Set_Data_Value | Modify or query the decimal value of the specified point in the volatile memory of the specified signal source | :DATA:VALue <value> | :DATA:VAL <value> | value | numeric |  |  |  | DATA |  |  |  |  | 1 | yes | INSTRUMENT.Oscilloscope/DS1104Z/DS1104Z.komand
Oscilloscope | DS1104Z | SET | Set_Decoder_Config_Endian | Set decoder config endian | :DECoder1:CONFig:ENDian <value> | :DEC1:CONF:END <value> | value | bool | OFF; ON |  |  | DEC |  |  |  |  | 1 | yes | INSTRUMENT.Oscilloscope/DS1104Z/DS1104Z.komand
Oscilloscope | DS1104Z | SET | Set_Decoder_Config_Format | Set decoder config format | :DECoder1:CONFig:FORMat <value> | :DEC1:CONF:FORM <value> | value | bool | OFF; ON |  |  | DEC |  |  |  |  | 1 | yes | INSTRUMENT.Oscilloscope/DS1104Z/DS1104Z.komand
Oscilloscope | DS1104Z | SET | Set_Decoder_Config_Label | Set decoder config label | :DECoder1:CONFig:LABel <value> | :DEC1:CONF:LAB <value> | value | bool | OFF; ON |  |  | DEC |  |  |  |  | 1 | yes | INSTRUMENT.Oscilloscope/DS1104Z/DS1104Z.komand
Oscilloscope | DS1104Z | SET | Set_Decoder_Config_Line | Set decoder config line | :DECoder1:CONFig:LINE <value> | :DEC1:CONF:LINE <value> | value | bool | OFF; ON |  |  | DEC |  |  |  |  | 1 | yes | INSTRUMENT.Oscilloscope/DS1104Z/DS1104Z.komand
Oscilloscope | DS1104Z | SET | Set_Decoder_Config_Width | Set decoder config width | :DECoder1:CONFig:WIDth <value> | :DEC1:CONF:WID <value> | value | bool | OFF; ON |  |  | DEC |  |  |  |  | 1 | yes | INSTRUMENT.Oscilloscope/DS1104Z/DS1104Z.komand
Oscilloscope | DS1104Z | SET | Set_Decoder_Display | Set decoder display | :DECoder1:DISPlay <value> | :DEC1:DISP <value> | value | bool | OFF; ON |  |  | DEC |  |  |  |  | 1 | yes | INSTRUMENT.Oscilloscope/DS1104Z/DS1104Z.komand
Oscilloscope | DS1104Z | SET | Set_Decoder_Format | Set decoder format | :DECoder1:FORMat <value> | :DEC1:FORM <value> | value | enum | HEX; ASC; DEC; BIN; LINE |  |  | DEC |  |  |  |  | 1 | yes | INSTRUMENT.Oscilloscope/DS1104Z/DS1104Z.komand
Oscilloscope | DS1104Z | SET | Set_Decoder_Iic_Address | Set decoder iic address | :DECoder1:IIC:ADDRess <value> | :DEC1:IIC:ADDR <value> | value | enum | NORM; RW |  |  | DEC |  |  |  |  | 1 | yes | INSTRUMENT.Oscilloscope/DS1104Z/DS1104Z.komand
Oscilloscope | DS1104Z | SET | Set_Decoder_Iic_Clk | Set decoder iic clk | :DECoder1:IIC:CLK <value> | :DEC1:IIC:CLK <value> | value | enum | D0; D1; D2; D3; D4; D5; D6; D7; D8; D9; D10; D11; D12; D13; D14; D15; CHAN1; CHAN2; CHAN3; CHAN4 |  |  | DEC |  |  |  |  | 1 | yes | INSTRUMENT.Oscilloscope/DS1104Z/DS1104Z.komand
Oscilloscope | DS1104Z | SET | Set_Decoder_Iic_Data | Set decoder iic data | :DECoder1:IIC:DATA <value> | :DEC1:IIC:DATA <value> | value | enum | D0; D1; D2; D3; D4; D5; D6; D7; D8; D9; D10; D11; D12; D13; D14; D15; CHAN1; CHAN2; CHAN3; CHAN4 |  |  | DEC |  |  |  |  | 1 | yes | INSTRUMENT.Oscilloscope/DS1104Z/DS1104Z.komand
Oscilloscope | DS1104Z | SET | Set_Decoder_Mode | Set decoder mode | :DECoder1:MODE <value> | :DEC1:MODE <value> | value | enum | PAR; UART; SPI; IIC |  |  | DEC |  |  |  |  | 1 | yes | INSTRUMENT.Oscilloscope/DS1104Z/DS1104Z.komand
Oscilloscope | DS1104Z | SET | Set_Decoder_Parallel_Bitx | Set decoder parallel bitx | :DECoder1:PARallel:BITX <value> | :DEC1:PAR:BITX <value> | value | integer |  |  |  | DEC |  |  |  |  | 1 | yes | INSTRUMENT.Oscilloscope/DS1104Z/DS1104Z.komand
Oscilloscope | DS1104Z | SET | Set_Decoder_Parallel_Ccompensation | Set decoder parallel ccompensation | :DECoder1:PARallel:CCOMpensation <value> | :DEC1:PAR:CCOM <value> | value | numeric |  |  |  | DEC |  |  |  |  | 1 | yes | INSTRUMENT.Oscilloscope/DS1104Z/DS1104Z.komand
Oscilloscope | DS1104Z | SET | Set_Decoder_Parallel_Clk | Set decoder parallel clk | :DECoder1:PARallel:CLK <value> | :DEC1:PAR:CLK <value> | value | enum | D0; D1; D2; D3; D4; D5; D6; D7; D8; D9; D10; D11; D12; D13; D14; D15; CHAN1; CHAN2; CHAN3; CHAN4; OFF |  |  | DEC |  |  |  |  | 1 | yes | INSTRUMENT.Oscilloscope/DS1104Z/DS1104Z.komand
Oscilloscope | DS1104Z | SET | Set_Decoder_Parallel_Edge | Set decoder parallel edge | :DECoder1:PARallel:EDGE <value> | :DEC1:PAR:EDGE <value> | value | enum | RISE; FALL; BOTH |  |  | DEC |  |  |  |  | 1 | yes | INSTRUMENT.Oscilloscope/DS1104Z/DS1104Z.komand
Oscilloscope | DS1104Z | SET | Set_Decoder_Parallel_Nreject | Set decoder parallel nreject | :DECoder1:PARallel:NREJect <value> | :DEC1:PAR:NREJ <value> | value | bool | OFF; ON |  |  | DEC |  |  |  |  | 1 | yes | INSTRUMENT.Oscilloscope/DS1104Z/DS1104Z.komand
Oscilloscope | DS1104Z | SET | Set_Decoder_Parallel_Nrtime | Set decoder parallel nrtime | :DECoder1:PARallel:NRTime <value> | :DEC1:PAR:NRT <value> | value | numeric |  |  |  | DEC |  |  |  |  | 1 | yes | INSTRUMENT.Oscilloscope/DS1104Z/DS1104Z.komand
Oscilloscope | DS1104Z | SET | Set_Decoder_Parallel_Plot | Set decoder parallel plot | :DECoder1:PARallel:PLOT <value> | :DEC1:PAR:PLOT <value> | value | bool | OFF; ON |  |  | DEC |  |  |  |  | 1 | yes | INSTRUMENT.Oscilloscope/DS1104Z/DS1104Z.komand
Oscilloscope | DS1104Z | SET | Set_Decoder_Parallel_Polarity | Set decoder parallel polarity | :DECoder1:PARallel:POLarity <value> | :DEC1:PAR:POL <value> | value | enum | NEG; POS |  |  | DEC |  |  |  |  | 1 | yes | INSTRUMENT.Oscilloscope/DS1104Z/DS1104Z.komand
Oscilloscope | DS1104Z | SET | Set_Decoder_Parallel_Source | Set decoder parallel source | :DECoder1:PARallel:SOURce <value> | :DEC1:PAR:SOUR <value> | value | enum | D0; D1; D2; D3; D4; D5; D6; D7; D8; D9; D10; D11; D12; D13; D14; D15; CHAN1; CHAN2; CHAN3; CHAN4 |  |  | DEC |  |  |  |  | 1 | yes | INSTRUMENT.Oscilloscope/DS1104Z/DS1104Z.komand
Oscilloscope | DS1104Z | SET | Set_Decoder_Parallel_Width | Set decoder parallel width | :DECoder1:PARallel:WIDTh <value> | :DEC1:PAR:WIDT <value> | value | integer |  |  |  | DEC |  |  |  |  | 1 | yes | INSTRUMENT.Oscilloscope/DS1104Z/DS1104Z.komand
Oscilloscope | DS1104Z | SET | Set_Decoder_Positive | Set decoder positive | :DECoder1:POSition <value> | :DEC1:POS <value> | value | integer |  |  |  | DEC |  |  |  |  | 1 | yes | INSTRUMENT.Oscilloscope/DS1104Z/DS1104Z.komand
Oscilloscope | DS1104Z | SET | Set_Decoder_Spi_Clk | Set decoder spi clk | :DECoder1:SPI:CLK <value> | :DEC1:SPI:CLK <value> | value | enum | D0; D1; D2; D3; D4; D5; D6; D7; D8; D9; D10; D11; D12; D13; D14; D15; CHAN1; CHAN2; CHAN3; CHAN4 |  |  | DEC |  |  |  |  | 1 | yes | INSTRUMENT.Oscilloscope/DS1104Z/DS1104Z.komand
Oscilloscope | DS1104Z | SET | Set_Decoder_Spi_Csrc | Set decoder spi csrc | :DECoder1:SPI:CS <value> | :DEC1:SPI:CS <value> | value | enum | D0; D1; D2; D3; D4; D5; D6; D7; D8; D9; D10; D11; D12; D13; D14; D15; CHAN1; CHAN2; CHAN3; CHAN4 |  |  | DEC |  |  |  |  | 1 | yes | INSTRUMENT.Oscilloscope/DS1104Z/DS1104Z.komand
Oscilloscope | DS1104Z | SET | Set_Decoder_Spi_Edge | Set decoder spi edge | :DECoder1:SPI:EDGE <value> | :DEC1:SPI:EDGE <value> | value | enum | RISE; FALL |  |  | DEC |  |  |  |  | 1 | yes | INSTRUMENT.Oscilloscope/DS1104Z/DS1104Z.komand
Oscilloscope | DS1104Z | SET | Set_Decoder_Spi_Endian | Set decoder spi endian | :DECoder1:SPI:ENDian <value> | :DEC1:SPI:END <value> | value | enum | LSB; MSB |  |  | DEC |  |  |  |  | 1 | yes | INSTRUMENT.Oscilloscope/DS1104Z/DS1104Z.komand
Oscilloscope | DS1104Z | SET | Set_Decoder_Spi_Miso | Set decoder spi miso | :DECoder1:SPI:MISO <value> | :DEC1:SPI:MISO <value> | value | enum | D0; D1; D2; D3; D4; D5; D6; D7; D8; D9; D10; D11; D12; D13; D14; D15; CHAN1; CHAN2; CHAN3; CHAN4; OFF |  |  | DEC |  |  |  |  | 1 | yes | INSTRUMENT.Oscilloscope/DS1104Z/DS1104Z.komand
Oscilloscope | DS1104Z | SET | Set_Decoder_Spi_Mode | Set decoder spi mode | :DECoder1:SPI:MODE <value> | :DEC1:SPI:MODE <value> | value | enum | CS; TIM |  |  | DEC |  |  |  |  | 1 | yes | INSTRUMENT.Oscilloscope/DS1104Z/DS1104Z.komand
Oscilloscope | DS1104Z | SET | Set_Decoder_Spi_Mosi | Set decoder spi mosi | :DECoder1:SPI:MOSI <value> | :DEC1:SPI:MOSI <value> | value | enum | D0; D1; D2; D3; D4; D5; D6; D7; D8; D9; D10; D11; D12; D13; D14; D15; CHAN1; CHAN2; CHAN3; CHAN4; OFF |  |  | DEC |  |  |  |  | 1 | yes | INSTRUMENT.Oscilloscope/DS1104Z/DS1104Z.komand
Oscilloscope | DS1104Z | SET | Set_Decoder_Spi_Polarity | Set decoder spi polarity | :DECoder1:SPI:POLarity <value> | :DEC1:SPI:POL <value> | value | enum | NEG; POS |  |  | DEC |  |  |  |  | 1 | yes | INSTRUMENT.Oscilloscope/DS1104Z/DS1104Z.komand
Oscilloscope | DS1104Z | SET | Set_Decoder_Spi_Select | Set decoder spi select | :DECoder1:SPI:SELect <value> | :DEC1:SPI:SEL <value> | value | enum | NCS; CS |  |  | DEC |  |  |  |  | 1 | yes | INSTRUMENT.Oscilloscope/DS1104Z/DS1104Z.komand
Oscilloscope | DS1104Z | SET | Set_Decoder_Spi_Timebase | Set decoder spi timebase | :DECoder1:SPI:TIMeout <value> | :DEC1:SPI:TIM <value> | value | numeric |  |  |  | DEC |  |  |  |  | 1 | yes | INSTRUMENT.Oscilloscope/DS1104Z/DS1104Z.komand
Oscilloscope | DS1104Z | SET | Set_Decoder_Spi_Width | Set decoder spi width | :DECoder1:SPI:WIDTh <value> | :DEC1:SPI:WIDT <value> | value | integer |  |  |  | DEC |  |  |  |  | 1 | yes | INSTRUMENT.Oscilloscope/DS1104Z/DS1104Z.komand
Oscilloscope | DS1104Z | SET | Set_Decoder_Threshold_Channel | Set decoder threshold channel | :DECoder1:THREshold:CHANnel<chan> <value> | :DEC1:THRE:CHAN<chan> <value> | value | numeric |  | chan |  | DEC |  |  |  |  | 1 | yes | INSTRUMENT.Oscilloscope/DS1104Z/DS1104Z.komand
Oscilloscope | DS1104Z | SET | Set_Decoder_Uart_Baud | Set decoder uart baud | :DECoder1:UART:BAUD <value> | :DEC1:UART:BAUD <value> | value | integer |  |  |  | DEC |  |  |  |  | 1 | yes | INSTRUMENT.Oscilloscope/DS1104Z/DS1104Z.komand
Oscilloscope | DS1104Z | SET | Set_Decoder_Uart_Endian | Set decoder uart endian | :DECoder1:UART:ENDian <value> | :DEC1:UART:END <value> | value | enum | LSB; MSB |  |  | DEC |  |  |  |  | 1 | yes | INSTRUMENT.Oscilloscope/DS1104Z/DS1104Z.komand
Oscilloscope | DS1104Z | SET | Set_Decoder_Uart_Parallel | Set decoder uart parallel | :DECoder1:UART:PARity <value> | :DEC1:UART:PAR <value> | value | enum | NONE; EVEN; ODD |  |  | DEC |  |  |  |  | 1 | yes | INSTRUMENT.Oscilloscope/DS1104Z/DS1104Z.komand
Oscilloscope | DS1104Z | SET | Set_Decoder_Uart_Polarity | Set decoder uart polarity | :DECoder1:UART:POLarity <value> | :DEC1:UART:POL <value> | value | enum | NEG; POS |  |  | DEC |  |  |  |  | 1 | yes | INSTRUMENT.Oscilloscope/DS1104Z/DS1104Z.komand
Oscilloscope | DS1104Z | SET | Set_Decoder_Uart_Rx | Set decoder uart rx | :DECoder1:UART:RX <value> | :DEC1:UART:RX <value> | value | enum | D0; D1; D2; D3; D4; D5; D6; D7; D8; D9; D10; D11; D12; D13; D14; D15; CHAN1; CHAN2; CHAN3; CHAN4; OFF |  |  | DEC |  |  |  |  | 1 | yes | INSTRUMENT.Oscilloscope/DS1104Z/DS1104Z.komand
Oscilloscope | DS1104Z | SET | Set_Decoder_Uart_Stop | Set decoder uart stop | :DECoder1:UART:STOP <value> | :DEC1:UART:STOP <value> | value | enum | 1; 2 |  |  | DEC |  |  |  |  | 1 | yes | INSTRUMENT.Oscilloscope/DS1104Z/DS1104Z.komand
Oscilloscope | DS1104Z | SET | Set_Decoder_Uart_Tx | Set decoder uart tx | :DECoder1:UART:TX <value> | :DEC1:UART:TX <value> | value | enum | D0; D1; D2; D3; D4; D5; D6; D7; D8; D9; D10; D11; D12; D13; D14; D15; CHAN1; CHAN2; CHAN3; CHAN4; OFF |  |  | DEC |  |  |  |  | 1 | yes | INSTRUMENT.Oscilloscope/DS1104Z/DS1104Z.komand
Oscilloscope | DS1104Z | SET | Set_Decoder_Uart_Width | Set decoder uart width | :DECoder1:UART:WIDTh <value> | :DEC1:UART:WIDT <value> | value | integer |  |  |  | DEC |  |  |  |  | 1 | yes | INSTRUMENT.Oscilloscope/DS1104Z/DS1104Z.komand
Oscilloscope | DS1104Z | SET | Set_Display | Set Display | :CHANnel<n>:DISPlay <state> | :CHAN<n>:DISP <state> | state | bool | OFF; ON | n | Channel Settings | CHANnel |  |  |  |  | 1 |  | INSTRUMENT.Oscilloscope/DS1104Z/DS1104Z.komand
Oscilloscope | DS1104Z | SET | Set_Display_Gbrightness | Set or query the brightness of the screen grid | :DISPlay:GBRightness <value> | :DISP:GBR <value> | value | integer |  |  |  | DISP |  |  |  |  | 1 | yes | INSTRUMENT.Oscilloscope/DS1104Z/DS1104Z.komand
Oscilloscope | DS1104Z | SET | Set_Display_Grading_Time | Set or query the persistence time | :DISPlay:GRADing:TIME <value> | :DISP:GRAD:TIME <value> | value | enum | MIN; 1; 5; 10; INF |  |  | DISP |  |  |  |  | 1 | yes | INSTRUMENT.Oscilloscope/DS1104Z/DS1104Z.komand
Oscilloscope | DS1104Z | SET | Set_Display_Grid | Set display grid | :DISPlay:GRID <value> | :DISP:GRID <value> | value | enum | FULL; HALF; NONE |  |  | DISP |  |  |  |  | 1 | yes | INSTRUMENT.Oscilloscope/DS1104Z/DS1104Z.komand
Oscilloscope | DS1104Z | SET | Set_Display_Wbrightness | Set or query the waveform brightness | :DISPlay:WBRightness <value> | :DISP:WBR <value> | value | integer |  |  |  | DISP |  |  |  |  | 1 | yes | INSTRUMENT.Oscilloscope/DS1104Z/DS1104Z.komand
Oscilloscope | DS1104Z | SET | Set_Edge_Level | Set Edge Level | :TRIGger:EDGe:LEVel <level> | :TRIG:EDG:LEV <level> | level | numeric |  |  | Edge Trigger Configuration | TRIGger |  |  |  |  | 1 |  | INSTRUMENT.Oscilloscope/DS1104Z/DS1104Z.komand
Oscilloscope | DS1104Z | SET | Set_Edge_Slope | Set Edge Slope | :TRIGger:EDGe:SLOPe <slope> | :TRIG:EDG:SLOP <slope> | slope | enum | POS; NEG; RFAL |  | Edge Trigger Configuration | TRIGger |  |  |  |  | 1 |  | INSTRUMENT.Oscilloscope/DS1104Z/DS1104Z.komand
Oscilloscope | DS1104Z | SET | Set_Edge_Source | Set Edge Source | :TRIGger:EDGe:SOURce <source> | :TRIG:EDG:SOUR <source> | source | enum | D0; D1; D2; D3; D4; D5; D6; D7; D8; D9; D10; D11; D12; D13; D14; D15; CHAN1; CHAN2; CHAN3; CHAN4; AC |  | Edge Trigger Configuration | TRIGger |  |  |  |  | 1 |  | INSTRUMENT.Oscilloscope/DS1104Z/DS1104Z.komand
Oscilloscope | DS1104Z | SET | Set_Ese | Set ese | *ESE <value> |  | value | integer |  |  |  | Common |  |  |  |  | 1 | yes | INSTRUMENT.Oscilloscope/DS1104Z/DS1104Z.komand
Oscilloscope | DS1104Z | SET | Set_Etable_Color | Set etable color | :ETABle1:COLumn <value> | :ETAB1:COL <value> | value | enum | DATA; TX; RX; MISO; MOSI |  |  | ETAB |  |  |  |  | 1 | yes | INSTRUMENT.Oscilloscope/DS1104Z/DS1104Z.komand
Oscilloscope | DS1104Z | SET | Set_Etable_Display | Set etable display | :ETABle1:DISP <value> | :ETAB1:DISP <value> | value | bool | OFF; ON |  |  | ETAB |  |  |  |  | 1 | yes | INSTRUMENT.Oscilloscope/DS1104Z/DS1104Z.komand
Oscilloscope | DS1104Z | SET | Set_Etable_Format | Set etable format | :ETABle1:FORMat <value> | :ETAB1:FORM <value> | value | enum | HEX; ASC; DEC |  |  | ETAB |  |  |  |  | 1 | yes | INSTRUMENT.Oscilloscope/DS1104Z/DS1104Z.komand
Oscilloscope | DS1104Z | SET | Set_Etable_Row | Set etable row | :ETABle1:ROW <value> | :ETAB1:ROW <value> | value | integer |  |  |  | ETAB |  |  |  |  | 1 | yes | INSTRUMENT.Oscilloscope/DS1104Z/DS1104Z.komand
Oscilloscope | DS1104Z | SET | Set_Etable_Sort | Set etable sort | :ETABle1:SORT <value> | :ETAB1:SORT <value> | value | enum | ASC; DESC |  |  | ETAB |  |  |  |  | 1 | yes | INSTRUMENT.Oscilloscope/DS1104Z/DS1104Z.komand
Oscilloscope | DS1104Z | SET | Set_Etable_View | Set etable view | :ETABle1:VIEW <value> | :ETAB1:VIEW <value> | value | enum | PACK; DET; PAYL |  |  | ETAB |  |  |  |  | 1 | yes | INSTRUMENT.Oscilloscope/DS1104Z/DS1104Z.komand
Oscilloscope | DS1104Z | SET | Set_Frequency_Fixed | Set or query the output frequency of the specified source channel if the modulation is not enabled or the carrier frequency if the modulation is enabled | :FREQuency:FIXed <value> | :FREQ:FIX <value> | value | unknown |  |  |  | FREQ |  |  |  |  | 1 | yes | INSTRUMENT.Oscilloscope/DS1104Z/DS1104Z.komand
Oscilloscope | DS1104Z | SET | Set_Function_Ramp_Symmetry | Set or query the ramp symmetry (the percentage that the rising period takes up in the whole period) of the specified source channel | :FUNCtion:RAMP:SYMMetry <value> | :FUNC:RAMP:SYMM <value> | value | unknown |  |  |  | FUNC |  |  |  |  | 1 | yes | INSTRUMENT.Oscilloscope/DS1104Z/DS1104Z.komand
Oscilloscope | DS1104Z | SET | Set_Function_Shape | Select or query the output waveform when the modulation of the specified source channel is not enabled | :FUNCtion:SHAPe <value> | :FUNC:SHAP <value> | value | enum | SIN; SQU; RAMP; PULS; NOIS; DC; INTE; EXT |  |  | FUNC |  |  |  |  | 1 | yes | INSTRUMENT.Oscilloscope/DS1104Z/DS1104Z.komand
Oscilloscope | DS1104Z | SET | Set_Function_Wrecord_Enable | Turn on or off the waveform recording function, or query the status of the waveform recording function | :FUNCtion:WRECord:ENABle <value> | :FUNC:WREC:ENAB <value> | value | bool | OFF; ON |  |  | FUNC |  |  |  |  | 1 | yes | INSTRUMENT.Oscilloscope/DS1104Z/DS1104Z.komand
Oscilloscope | DS1104Z | SET | Set_Function_Wrecord_Fend | Set or query the end frame of waveform recording | :FUNCtion:WRECord:FEND <value> | :FUNC:WREC:FEND <value> | value | integer |  |  |  | FUNC |  |  |  |  | 1 | yes | INSTRUMENT.Oscilloscope/DS1104Z/DS1104Z.komand
Oscilloscope | DS1104Z | SET | Set_Function_Wrecord_Finterval | Set or query the time interval between frames in waveform recording | :FUNCtion:WRECord:FINTerval <value> | :FUNC:WREC:FINT <value> | value | numeric |  |  |  | FUNC |  |  |  |  | 1 | yes | INSTRUMENT.Oscilloscope/DS1104Z/DS1104Z.komand
Oscilloscope | DS1104Z | SET | Set_Function_Wrecord_Operator | Start or stop the waveform recording, or query the status of the waveform recording | :FUNCtion:WRECord:OPERate <value> | :FUNC:WREC:OPER <value> | value | enum | RUN; STOP |  |  | FUNC |  |  |  |  | 1 | yes | INSTRUMENT.Oscilloscope/DS1104Z/DS1104Z.komand
Oscilloscope | DS1104Z | SET | Set_Function_Wrecord_Prompt | Turn on or off the sound prompt when the recording finishes, or query the status of the sound prompt when the recording finishes | :FUNCtion:WRECord:PROMpt <value> | :FUNC:WREC:PROM <value> | value | bool | OFF; ON |  |  | FUNC |  |  |  |  | 1 | yes | INSTRUMENT.Oscilloscope/DS1104Z/DS1104Z.komand
Oscilloscope | DS1104Z | SET | Set_Function_Wreplay_Direction | Set or query the waveform playback direction | :FUNCtion:WREPlay:DIRection <value> | :FUNC:WREP:DIR <value> | value | enum | FORW; BACK |  |  | FUNC |  |  |  |  | 1 | yes | INSTRUMENT.Oscilloscope/DS1104Z/DS1104Z.komand
Oscilloscope | DS1104Z | SET | Set_Function_Wreplay_Fcurrent | Set or query the current frame in waveform playback | :FUNCtion:WREPlay:FCURrent <value> | :FUNC:WREP:FCUR <value> | value | integer |  |  |  | FUNC |  |  |  |  | 1 | yes | INSTRUMENT.Oscilloscope/DS1104Z/DS1104Z.komand
Oscilloscope | DS1104Z | SET | Set_Function_Wreplay_Fend | Set or query the end frame of waveform playback | :FUNCtion:WREPlay:FEND <value> | :FUNC:WREP:FEND <value> | value | integer |  |  |  | FUNC |  |  |  |  | 1 | yes | INSTRUMENT.Oscilloscope/DS1104Z/DS1104Z.komand
Oscilloscope | DS1104Z | SET | Set_Function_Wreplay_Finterval | Set or query the time interval between frames in waveform playback | :FUNCtion:WREPlay:FINTerval <value> | :FUNC:WREP:FINT <value> | value | numeric |  |  |  | FUNC |  |  |  |  | 1 | yes | INSTRUMENT.Oscilloscope/DS1104Z/DS1104Z.komand
Oscilloscope | DS1104Z | SET | Set_Function_Wreplay_Fstart | Set or query the start frame of waveform playback | :FUNCtion:WREPlay:FSTart <value> | :FUNC:WREP:FST <value> | value | integer |  |  |  | FUNC |  |  |  |  | 1 | yes | INSTRUMENT.Oscilloscope/DS1104Z/DS1104Z.komand
Oscilloscope | DS1104Z | SET | Set_Function_Wreplay_Mode | Set or query the waveform playback mode | :FUNCtion:WREPlay:MODE <value> | :FUNC:WREP:MODE <value> | value | enum | REP; SING |  |  | FUNC |  |  |  |  | 1 | yes | INSTRUMENT.Oscilloscope/DS1104Z/DS1104Z.komand
Oscilloscope | DS1104Z | SET | Set_Function_Wreplay_Operator | Start, pause, or stop the waveform playback, or query the status of the waveform playback | :FUNCtion:WREPlay:OPERate <value> | :FUNC:WREP:OPER <value> | value | enum | PLAY; PAUS; STOP |  |  | FUNC |  |  |  |  | 1 | yes | INSTRUMENT.Oscilloscope/DS1104Z/DS1104Z.komand
Oscilloscope | DS1104Z | SET | Set_Iic_Address | Set or query the signal source of the clock channel in I2C decoding | :IIC:ADDRess <value> | :IIC:ADDR <value> | value | integer |  |  |  | IIC |  |  |  |  | 1 | yes | INSTRUMENT.Oscilloscope/DS1104Z/DS1104Z.komand
Oscilloscope | DS1104Z | SET | Set_Iic_Clk | Set or query the signal source of the clock channel in I2C decoding | :IIC:CLK <value> |  | value | unknown |  |  |  | IIC |  |  |  |  | 1 | yes | INSTRUMENT.Oscilloscope/DS1104Z/DS1104Z.komand
Oscilloscope | DS1104Z | SET | Set_Iic_Data | Set or query the signal source of the clock channel in I2C decoding | :IIC:DATA <value> |  | value | block |  |  |  | IIC |  |  |  |  | 1 | yes | INSTRUMENT.Oscilloscope/DS1104Z/DS1104Z.komand
Oscilloscope | DS1104Z | SET | Set_Immediate_Offset | Set immediate offset | :IMMediate:OFFSet <value> | :IMM:OFFS <value> | value | numeric |  |  |  | IMM |  |  |  |  | 1 | yes | INSTRUMENT.Oscilloscope/DS1104Z/DS1104Z.komand
Oscilloscope | DS1104Z | SET | Set_La_Active | Set or query the current active channel or channel group | :LA:ACTive <value> | :LA:ACT <value> | value | enum | D0; D1; D2; D3; D4; D5; D6; D7; D8; D9; D10; D11; D12; D13; D14; D15 |  |  | LA |  |  |  |  | 1 | yes | INSTRUMENT.Oscilloscope/DS1104Z/DS1104Z.komand
Oscilloscope | DS1104Z | SET | Set_La_Digital_Display | Set la digital display | :LA:DIGital3:DISPlay <value> | :LA:DIG3:DISP <value> | value | bool | OFF; ON |  |  | LA |  |  |  |  | 1 | yes | INSTRUMENT.Oscilloscope/DS1104Z/DS1104Z.komand
Oscilloscope | DS1104Z | SET | Set_La_Digital_Positive | Set la digital positive | :LA:DIGital1:POSition <value> | :LA:DIG1:POS <value> | value | integer |  |  |  | LA |  |  |  |  | 1 | yes | INSTRUMENT.Oscilloscope/DS1104Z/DS1104Z.komand
Oscilloscope | DS1104Z | SET | Set_La_Display | Turn on or off the specified digital channel, user-defined channel group or default channel group, or query the status of the specified digital channel, user-defined channel group or default channel group | :LA:DISPlay <value> | :LA:DISP <value> | value | bool | OFF; ON |  |  | LA |  |  |  |  | 1 | yes | INSTRUMENT.Oscilloscope/DS1104Z/DS1104Z.komand
Oscilloscope | DS1104Z | SET | Set_La_Pod_Display | Set la pod display | :LA:POD1:DISPlay <value> | :LA:POD1:DISP <value> | value | bool | OFF; ON |  |  | LA |  |  |  |  | 1 | yes | INSTRUMENT.Oscilloscope/DS1104Z/DS1104Z.komand
Oscilloscope | DS1104Z | SET | Set_La_Pod_Threshold | Set la pod threshold | :LA:POD1:THReshold <value> | :LA:POD1:THR <value> | value | numeric |  |  |  | LA |  |  |  |  | 1 | yes | INSTRUMENT.Oscilloscope/DS1104Z/DS1104Z.komand
Oscilloscope | DS1104Z | SET | Set_La_Size | Set or query the display size of the waveforms of the channels turned on on the screen | :LA:SIZE <value> |  | value | enum | SMAL; LARG |  |  | LA |  |  |  |  | 1 | yes | INSTRUMENT.Oscilloscope/DS1104Z/DS1104Z.komand
Oscilloscope | DS1104Z | SET | Set_La_Statistic | Turn on or off the LA function, or query the status of the LA function | :LA:STATe <value> | :LA:STAT <value> | value | bool | OFF; ON |  |  | LA |  |  |  |  | 1 | yes | INSTRUMENT.Oscilloscope/DS1104Z/DS1104Z.komand
Oscilloscope | DS1104Z | SET | Set_La_Tcalibrate | Set la tcalibrate | :LA:TCALibrate <value> | :LA:TCAL <value> | value | numeric |  |  |  | LA |  |  |  |  | 1 | yes | INSTRUMENT.Oscilloscope/DS1104Z/DS1104Z.komand
Oscilloscope | DS1104Z | SET | Set_Mask_Enable | Enable or disable the pass/fail test or query the status of the past/fail test | :MASK:ENABle <value> | :MASK:ENAB <value> | value | bool | OFF; ON |  |  | MASK |  |  |  |  | 1 | yes | INSTRUMENT.Oscilloscope/DS1104Z/DS1104Z.komand
Oscilloscope | DS1104Z | SET | Set_Mask_Mdisplay | Enable or disable the statistic information when the pass/fail test is enabled, or query the status of the statistic information | :MASK:MDISplay <value> | :MASK:MDIS <value> | value | bool | OFF; ON |  |  | MASK |  |  |  |  | 1 | yes | INSTRUMENT.Oscilloscope/DS1104Z/DS1104Z.komand
Oscilloscope | DS1104Z | SET | Set_Mask_Operator | Run or stop the pass/fail test, or query the status of the pass/fail test | :MASK:OPERate <value> | :MASK:OPER <value> | value | enum | RUN; STOP |  |  | MASK |  |  |  |  | 1 | yes | INSTRUMENT.Oscilloscope/DS1104Z/DS1104Z.komand
Oscilloscope | DS1104Z | SET | Set_Mask_Output | Enable or disable the sound prompt when failed waveforms are detected, or query the status of the sound prompt | :MASK:OUTPut <value> | :MASK:OUTP <value> | value | bool | OFF; ON |  |  | MASK |  |  |  |  | 1 | yes | INSTRUMENT.Oscilloscope/DS1104Z/DS1104Z.komand
Oscilloscope | DS1104Z | SET | Set_Mask_Sooutput | Turn the "Stop on Fail" function on or off, or query the status of the "Stop on Fail" function | :MASK:SOOutput <value> | :MASK:SOO <value> | value | bool | OFF; ON |  |  | MASK |  |  |  |  | 1 | yes | INSTRUMENT.Oscilloscope/DS1104Z/DS1104Z.komand
Oscilloscope | DS1104Z | SET | Set_Mask_Source | Set mask source | :MASK:SOURce <value> | :MASK:SOUR <value> | value | enum | CHAN1; CHAN2; CHAN3; CHAN4 |  |  | MASK |  |  |  |  | 1 | yes | INSTRUMENT.Oscilloscope/DS1104Z/DS1104Z.komand
Oscilloscope | DS1104Z | SET | Set_Math_Display | Enable or disable the math operation function or query the math operation status | :MATH:DISPlay <value> | :MATH:DISP <value> | value | bool | OFF; ON |  |  | MATH |  |  |  |  | 1 | yes | INSTRUMENT.Oscilloscope/DS1104Z/DS1104Z.komand
Oscilloscope | DS1104Z | SET | Set_Math_Fft_Hcenter | Set or query the center frequency of the FFT operation result, namely the frequency relative to the horizontal center of the screen | :MATH:FFT:HCENter <value> | :MATH:FFT:HCEN <value> | value | numeric |  |  |  | MATH |  |  |  |  | 1 | yes | INSTRUMENT.Oscilloscope/DS1104Z/DS1104Z.komand
Oscilloscope | DS1104Z | SET | Set_Math_Fft_Hscale | Set or query the horizontal scale of the FFT operation result | :MATH:FFT:HSCale <value> | :MATH:FFT:HSC <value> | value | numeric |  |  |  | MATH |  |  |  |  | 1 | yes | INSTRUMENT.Oscilloscope/DS1104Z/DS1104Z.komand
Oscilloscope | DS1104Z | SET | Set_Math_Fft_Mode | Set or query the FFT mode | :MATH:FFT:MODE <value> |  | value | enum | TRAC; MEM |  |  | MATH |  |  |  |  | 1 | yes | INSTRUMENT.Oscilloscope/DS1104Z/DS1104Z.komand
Oscilloscope | DS1104Z | SET | Set_Math_Fft_Source | Set or query the source of FFT operation/filter | :MATH:FFT:SOURce <value> | :MATH:FFT:SOUR <value> | value | enum | CHAN1; CHAN2; CHAN3; CHAN4 |  |  | MATH |  |  |  |  | 1 | yes | INSTRUMENT.Oscilloscope/DS1104Z/DS1104Z.komand
Oscilloscope | DS1104Z | SET | Set_Math_Fft_Split | Enable or disable the half-screen display mode of the FFT operation, or query the status of the half display mode of the FFT operation | :MATH:FFT:SPLit <value> | :MATH:FFT:SPL <value> | value | bool | OFF; ON |  |  | MATH |  |  |  |  | 1 | yes | INSTRUMENT.Oscilloscope/DS1104Z/DS1104Z.komand
Oscilloscope | DS1104Z | SET | Set_Math_Fft_Units | Set or query the vertical unit of the FFT operation result | :MATH:FFT:UNIT <value> |  | value | enum | VRMS; DB |  |  | MATH |  |  |  |  | 1 | yes | INSTRUMENT.Oscilloscope/DS1104Z/DS1104Z.komand
Oscilloscope | DS1104Z | SET | Set_Math_Fft_Windows | Set or query the window function of the FFT operation | :MATH:FFT:WINDow <value> | :MATH:FFT:WIND <value> | value | enum | RECT; BLAC; HANN; HAMM; FLAT; TRI |  |  | MATH |  |  |  |  | 1 | yes | INSTRUMENT.Oscilloscope/DS1104Z/DS1104Z.komand
Oscilloscope | DS1104Z | SET | Set_Math_Invert | Enable or disable the inverted display mode of the operation result, or query the inverted display mode status of the operation result | :MATH:INVert <value> | :MATH:INV <value> | value | bool | OFF; ON |  |  | MATH |  |  |  |  | 1 | yes | INSTRUMENT.Oscilloscope/DS1104Z/DS1104Z.komand
Oscilloscope | DS1104Z | SET | Set_Math_Lsou | Set or query source A of logic operation | :MATH:LSOUrce<chan> <value> | :MATH:LSOU<chan> <value> | value | enum | D0; D1; D2; D3; D4; D5; D6; D7; D8; D9; D10; D11; D12; D13; D14; D15; CHAN1; CHAN2; CHAN3; CHAN4 | chan |  | MATH |  |  |  |  | 1 | yes | INSTRUMENT.Oscilloscope/DS1104Z/DS1104Z.komand
Oscilloscope | DS1104Z | SET | Set_Math_Offset | Set or query the vertical offset of the operation result | :MATH:OFFSet <value> | :MATH:OFFS <value> | value | numeric |  |  |  | MATH |  |  |  |  | 1 | yes | INSTRUMENT.Oscilloscope/DS1104Z/DS1104Z.komand
Oscilloscope | DS1104Z | SET | Set_Math_Operator | Set or query the operator of the math operation | :MATH:OPERator <value> | :MATH:OPER <value> | value | enum | ADD; SUBT; MULT; DIV; AND; OR; XOR; NOT; FFT; INTG; DIFF; SQRT; LOG; LN; EXP; ABS; FILT |  |  | MATH |  |  |  |  | 1 | yes | INSTRUMENT.Oscilloscope/DS1104Z/DS1104Z.komand
Oscilloscope | DS1104Z | SET | Set_Math_Option_Ascale | Enable or disable the auto scale setting of the operation result or query the status of the auto scale setting | :MATH:OPTion:ASCale <value> | :MATH:OPT:ASC <value> | value | bool | OFF; ON |  |  | MATH |  |  |  |  | 1 | yes | INSTRUMENT.Oscilloscope/DS1104Z/DS1104Z.komand
Oscilloscope | DS1104Z | SET | Set_Math_Option_Distance | Set or query the smoothing window width of differential operation (diff) | :MATH:OPTion:DIStance <value> | :MATH:OPT:DIS <value> | value | integer |  |  |  | MATH |  |  |  |  | 1 | yes | INSTRUMENT.Oscilloscope/DS1104Z/DS1104Z.komand
Oscilloscope | DS1104Z | SET | Set_Math_Option_Endian | Set math option endian | :MATH:OPTion:END <value> | :MATH:OPT:END <value> | value | unknown |  |  |  | MATH |  |  |  |  | 1 | yes | INSTRUMENT.Oscilloscope/DS1104Z/DS1104Z.komand
Oscilloscope | DS1104Z | SET | Set_Math_Option_Fx_Operator | Set or query the operator of the inner layer operation of compound operation | :MATH:OPTion:FX:OPERator <value> | :MATH:OPT:FX:OPER <value> | value | enum | ADD; SUBT; MULT; DIV |  |  | MATH |  |  |  |  | 1 | yes | INSTRUMENT.Oscilloscope/DS1104Z/DS1104Z.komand
Oscilloscope | DS1104Z | SET | Set_Math_Option_Fx_Source | Set or query source A of the inner layer operation of compound operation | :MATH:OPTion:FX:SOURce<chan> <value> | :MATH:OPT:FX:SOUR<chan> <value> | value | enum | CHAN1; CHAN2; CHAN3; CHAN4 | chan |  | MATH |  |  |  |  | 1 | yes | INSTRUMENT.Oscilloscope/DS1104Z/DS1104Z.komand
Oscilloscope | DS1104Z | SET | Set_Math_Option_Invert | Enable or disable the inverted display mode of the operation result, or query the inverted display mode status of the operation result | :MATH:OPTion:INVert <value> | :MATH:OPT:INV <value> | value | bool | OFF; ON |  |  | MATH |  |  |  |  | 1 | yes | INSTRUMENT.Oscilloscope/DS1104Z/DS1104Z.komand
Oscilloscope | DS1104Z | SET | Set_Math_Option_Sensitivity | Set or query the sensitivity of the logic operation | :MATH:OPTion:SENSitivity <value> | :MATH:OPT:SENS <value> | value | numeric |  |  |  | MATH |  |  |  |  | 1 | yes | INSTRUMENT.Oscilloscope/DS1104Z/DS1104Z.komand
Oscilloscope | DS1104Z | SET | Set_Math_Option_Start | Set or query the start point of the waveform math operation | :MATH:OPTion:STARt <value> | :MATH:OPT:STAR <value> | value | integer |  |  |  | MATH |  |  |  |  | 1 | yes | INSTRUMENT.Oscilloscope/DS1104Z/DS1104Z.komand
Oscilloscope | DS1104Z | SET | Set_Math_Option_Threshold | Set or query the threshold level of source A in logic operations | :MATH:OPTion:THReshold<chan> <value> | :MATH:OPT:THR<chan> <value> | value | numeric |  | chan |  | MATH |  |  |  |  | 1 | yes | INSTRUMENT.Oscilloscope/DS1104Z/DS1104Z.komand
Oscilloscope | DS1104Z | SET | Set_Math_Scale | Set or query the vertical scale of the operation result | :MATH:SCALe <value> | :MATH:SCAL <value> | value | numeric |  |  |  | MATH |  |  |  |  | 1 | yes | INSTRUMENT.Oscilloscope/DS1104Z/DS1104Z.komand
Oscilloscope | DS1104Z | SET | Set_Math_Source | Set or query the source or source A of algebraic operation/functional operation/the outer layer operation of compound operation | :MATH:SOURce<chan> <value> | :MATH:SOUR<chan> <value> | value | enum | CHAN1; CHAN2; CHAN3; CHAN4; FX | chan |  | MATH |  |  |  |  | 1 | yes | INSTRUMENT.Oscilloscope/DS1104Z/DS1104Z.komand
Oscilloscope | DS1104Z | SET | Set_Measure_Adisplay | Enable or disable the all measurement function, or query the status of the all measurement function | :MEASure:ADISplay <value> | :MEAS:ADIS <value> | value | bool | OFF; ON |  |  | MEAS |  |  |  |  | 1 | yes | INSTRUMENT.Oscilloscope/DS1104Z/DS1104Z.komand
Oscilloscope | DS1104Z | SET | Set_Measure_Amsource | Set or query the source(s) of the all measurement function | :MEASure:AMSource <value> | :MEAS:AMS <value> | value | enum | CHAN1; CHAN2; CHAN3; CHAN4; MATH |  |  | MEAS |  |  |  |  | 1 | yes | INSTRUMENT.Oscilloscope/DS1104Z/DS1104Z.komand
Oscilloscope | DS1104Z | SET | Set_Measure_Counter_Source | Set or query the source of the frequency counter, or disable the frequency counter | :MEASure:COUNter:SOURce <value> | :MEAS:COUN:SOUR <value> | value | enum | D0; D1; D2; D3; D4; D5; D6; D7; D8; D9; D10; D11; D12; D13; D14; D15; CHAN1; CHAN2; CHAN3; CHAN4; OFF |  |  | MEAS |  |  |  |  | 1 | yes | INSTRUMENT.Oscilloscope/DS1104Z/DS1104Z.komand
Oscilloscope | DS1104Z | SET | Set_Measure_Source | Set Measure Source | :MEASure:SOURce <source> | :MEAS:SOUR <source> | source | enum | D0; D1; D2; D3; D4; D5; D6; D7; D8; D9; D10; D11; D12; D13; D14; D15; CHAN1; CHAN2; CHAN3; CHAN4; MATH |  | Measurement Settings | MEASure |  |  |  |  | 1 |  | INSTRUMENT.Oscilloscope/DS1104Z/DS1104Z.komand
Oscilloscope | DS1104Z | SET | Set_Measure_Statistic_Item | Enable the statistic function of any waveform parameter of the specified source, or query the statistic result of any waveform parameter of the specified source | :MEASure:STATistic:ITEM <value> | :MEAS:STAT:ITEM <value> | value | enum | VMAX; VMIN; VPP; VTOP; VBAS; VAMP; VAVG; VRMS; OVER; PRES; MAR; MPAR; PER; FREQ; RTIM; FTIM; PWID; NWID; PDUT; NDUT; RDEL; FDEL; RPH; FPH; TVMAX; TVMIN; PSLEW; NSLEW; VUP; VMID; VLOW; VARI; PVRMS; PPUL; NPUL; PEDG; NEDG |  |  | MEAS |  |  |  |  | 1 | yes | INSTRUMENT.Oscilloscope/DS1104Z/DS1104Z.komand
Oscilloscope | DS1104Z | SET | Set_Measure_Statistic_Mode | Set or query the statistic mode | :MEASure:STATistic:MODE <value> | :MEAS:STAT:MODE <value> | value | enum | DIFF; EXTR |  |  | MEAS |  |  |  |  | 1 | yes | INSTRUMENT.Oscilloscope/DS1104Z/DS1104Z.komand
Oscilloscope | DS1104Z | SET | Set_Mod_Am | Set mod am | :MOD:AM <value> |  | value | unknown |  |  |  | MOD |  |  |  |  | 1 | yes | INSTRUMENT.Oscilloscope/DS1104Z/DS1104Z.komand
Oscilloscope | DS1104Z | SET | Set_Mod_Am_Depth | Set or query the AM modulation depth (indicates the amplitude variation degree and is expressed as a percentage) of the specified source channel | :MOD:AM:DEPTh <value> | :MOD:AM:DEPT <value> | value | unknown |  |  |  | MOD |  |  |  |  | 1 | yes | INSTRUMENT.Oscilloscope/DS1104Z/DS1104Z.komand
Oscilloscope | DS1104Z | SET | Set_Mod_Am_Internal_Frequency | Set or query the modulating waveform frequency of AM or FM of the specified source channel | :MOD:AM:INTernal:FREQuency <value> | :MOD:AM:INT:FREQ <value> | value | unknown |  |  |  | MOD |  |  |  |  | 1 | yes | INSTRUMENT.Oscilloscope/DS1104Z/DS1104Z.komand
Oscilloscope | DS1104Z | SET | Set_Mod_Am_Internal_Function | Set or query the modulating waveform of AM or FM of the specified source channel | :MOD:AM:INTernal:FUNCtion <value> | :MOD:AM:INT:FUNC <value> | value | enum | SIN; SQU; RAMP; NOIS |  |  | MOD |  |  |  |  | 1 | yes | INSTRUMENT.Oscilloscope/DS1104Z/DS1104Z.komand
Oscilloscope | DS1104Z | SET | Set_Mod_Fm | Set mod fm | :MOD:FM <value> |  | value | unknown |  |  |  | MOD |  |  |  |  | 1 | yes | INSTRUMENT.Oscilloscope/DS1104Z/DS1104Z.komand
Oscilloscope | DS1104Z | SET | Set_Mod_Fm_Deviation | Set or query the FM frequency deviation of the specified source channel | :MOD:FM:DEVIation <value> | :MOD:FM:DEVI <value> | value | unknown |  |  |  | MOD |  |  |  |  | 1 | yes | INSTRUMENT.Oscilloscope/DS1104Z/DS1104Z.komand
Oscilloscope | DS1104Z | SET | Set_Mod_Fm_Internal_Frequency | Set or query the modulating waveform frequency of AM or FM of the specified source channel | :MOD:FM:INTernal:FREQuency <value> | :MOD:FM:INT:FREQ <value> | value | unknown |  |  |  | MOD |  |  |  |  | 1 | yes | INSTRUMENT.Oscilloscope/DS1104Z/DS1104Z.komand
Oscilloscope | DS1104Z | SET | Set_Mod_Fm_Internal_Function | Set or query the modulating waveform of AM or FM of the specified source channel | :MOD:FM:INTernal:FUNCtion <value> | :MOD:FM:INT:FUNC <value> | value | enum | SIN; SQU; RAMP; NOIS |  |  | MOD |  |  |  |  | 1 | yes | INSTRUMENT.Oscilloscope/DS1104Z/DS1104Z.komand
Oscilloscope | DS1104Z | SET | Set_Mod_Statistic | Enable or disable the modulation of the specified source channel, or query the status of the modulation of the specified source channel | :MOD:STATe <value> | :MOD:STAT <value> | value | bool | OFF; ON |  |  | MOD |  |  |  |  | 1 | yes | INSTRUMENT.Oscilloscope/DS1104Z/DS1104Z.komand
Oscilloscope | DS1104Z | SET | Set_Mod_Type | Set or query the modulation type of the specified source channel | :MOD:TYPe <value> | :MOD:TYP <value> | value | enum | AM; FM |  |  | MOD |  |  |  |  | 1 | yes | INSTRUMENT.Oscilloscope/DS1104Z/DS1104Z.komand
Oscilloscope | DS1104Z | SET | Set_Output_Impedance | Set output impedance | :OUTPut:IMPedance <value> | :OUTP:IMP <value> | value | enum | OMEG; FIFT |  |  | OUTP |  |  |  |  | 1 | yes | INSTRUMENT.Oscilloscope/DS1104Z/DS1104Z.komand
Oscilloscope | DS1104Z | SET | Set_Parallel_Bitx | Set or query the CLK channel source of parallel decoding | :PARallel:BITX <value> | :PAR:BITX <value> | value | unknown |  |  |  | PAR |  |  |  |  | 1 | yes | INSTRUMENT.Oscilloscope/DS1104Z/DS1104Z.komand
Oscilloscope | DS1104Z | SET | Set_Parallel_Ccompensation | Set or query the CLK channel source of parallel decoding | :PARallel:CCOMpensation <value> | :PAR:CCOM <value> | value | unknown |  |  |  | PAR |  |  |  |  | 1 | yes | INSTRUMENT.Oscilloscope/DS1104Z/DS1104Z.komand
Oscilloscope | DS1104Z | SET | Set_Parallel_Clk | Set or query the CLK channel source of parallel decoding | :PARallel:CLK <value> | :PAR:CLK <value> | value | unknown |  |  |  | PAR |  |  |  |  | 1 | yes | INSTRUMENT.Oscilloscope/DS1104Z/DS1104Z.komand
Oscilloscope | DS1104Z | SET | Set_Parallel_Edge | Set or query the CLK channel source of parallel decoding | :PARallel:EDGE <value> | :PAR:EDGE <value> | value | unknown |  |  |  | PAR |  |  |  |  | 1 | yes | INSTRUMENT.Oscilloscope/DS1104Z/DS1104Z.komand
Oscilloscope | DS1104Z | SET | Set_Parallel_Nreject | Set or query the CLK channel source of parallel decoding | :PARallel:NREJect <value> | :PAR:NREJ <value> | value | unknown |  |  |  | PAR |  |  |  |  | 1 | yes | INSTRUMENT.Oscilloscope/DS1104Z/DS1104Z.komand
Oscilloscope | DS1104Z | SET | Set_Parallel_Nrtime | Set or query the CLK channel source of parallel decoding | :PARallel:NRTime <value> | :PAR:NRT <value> | value | numeric |  |  |  | PAR |  |  |  |  | 1 | yes | INSTRUMENT.Oscilloscope/DS1104Z/DS1104Z.komand
Oscilloscope | DS1104Z | SET | Set_Parallel_Plot | Set or query the CLK channel source of parallel decoding | :PARallel:PLOT <value> | :PAR:PLOT <value> | value | unknown |  |  |  | PAR |  |  |  |  | 1 | yes | INSTRUMENT.Oscilloscope/DS1104Z/DS1104Z.komand
Oscilloscope | DS1104Z | SET | Set_Parallel_Polarity | Set or query the data polarity of parallel decoding | :PARallel:POLarity <value> | :PAR:POL <value> | value | enum | NEG; POS |  |  | PAR |  |  |  |  | 1 | yes | INSTRUMENT.Oscilloscope/DS1104Z/DS1104Z.komand
Oscilloscope | DS1104Z | SET | Set_Parallel_Source | Set or query the channel source of the data bit currently selected (parallel decoding) | :PARallel:SOURce <value> | :PAR:SOUR <value> | value | enum | D0; D1; D2; D3; D4; D5; D6; D7; D8; D9; D10; D11; D12; D13; D14; D15; CHAN1; CHAN2; CHAN3; CHAN4 |  |  | PAR |  |  |  |  | 1 | yes | INSTRUMENT.Oscilloscope/DS1104Z/DS1104Z.komand
Oscilloscope | DS1104Z | SET | Set_Parallel_Width | Set or query the CLK channel source of parallel decoding | :PARallel:WIDTh <value> | :PAR:WIDT <value> | value | numeric |  |  |  | PAR |  |  |  |  | 1 | yes | INSTRUMENT.Oscilloscope/DS1104Z/DS1104Z.komand
Oscilloscope | DS1104Z | SET | Set_Phase_Adjust | Set or query the start phase of the specified source channel | :PHASe:ADJust <value> | :PHAS:ADJ <value> | value | unknown |  |  |  | PHAS |  |  |  |  | 1 | yes | INSTRUMENT.Oscilloscope/DS1104Z/DS1104Z.komand
Oscilloscope | DS1104Z | SET | Set_Probe | Set Probe | :CHANnel<n>:PROBe <atten> | :CHAN<n>:PROB <atten> | atten | enum | 1; 2; 5; 10; 20; 50; 100; 200; 500; 1000 | n | Channel Settings | CHANnel |  |  |  |  | 1 |  | INSTRUMENT.Oscilloscope/DS1104Z/DS1104Z.komand
Oscilloscope | DS1104Z | SET | Set_Pulse_Dcycle | Set or query the pulse duty cycle (the percentage that the high level takes up in the whole period) of the specified source channel | :PULSe:DCYCle <value> | :PULS:DCYC <value> | value | numeric |  |  |  | PULS |  |  |  |  | 1 | yes | INSTRUMENT.Oscilloscope/DS1104Z/DS1104Z.komand
Oscilloscope | DS1104Z | SET | Set_Reference_Color | Set reference color | :REFerence1:COLor <value> | :REF1:COL <value> | value | enum | GRAY; GREE; LBL; MAG; ORAN |  |  | REF |  |  |  |  | 1 | yes | INSTRUMENT.Oscilloscope/DS1104Z/DS1104Z.komand
Oscilloscope | DS1104Z | SET | Set_Reference_Display | Enable or disable the REF function, or query the status of the REF function | :REFerence:DISPlay <value> | :REF:DISP <value> | value | bool | OFF; ON |  |  | REF |  |  |  |  | 1 | yes | INSTRUMENT.Oscilloscope/DS1104Z/DS1104Z.komand
Oscilloscope | DS1104Z | SET | Set_Reference_Enable | Set reference enable | :REFerence1:ENABle <value> | :REF1:ENAB <value> | value | bool | OFF; ON |  |  | REF |  |  |  |  | 1 | yes | INSTRUMENT.Oscilloscope/DS1104Z/DS1104Z.komand
Oscilloscope | DS1104Z | SET | Set_Reference_Source | Set reference source | :REFerence1:SOURce <value> | :REF1:SOUR <value> | value | enum | D0; D1; D2; D3; D4; D5; D6; D7; D8; D9; D10; D11; D12; D13; D14; D15; CHAN1; CHAN2; CHAN3; CHAN4; MATH |  |  | REF |  |  |  |  | 1 | yes | INSTRUMENT.Oscilloscope/DS1104Z/DS1104Z.komand
Oscilloscope | DS1104Z | SET | Set_Reference_Voffset | Commands | :REFerence1:VOFFset <value> | :REF1:VOFF <value> | value | numeric |  |  |  | REF |  |  |  |  | 1 | yes | INSTRUMENT.Oscilloscope/DS1104Z/DS1104Z.komand
Oscilloscope | DS1104Z | SET | Set_Reference_Vscale | Set reference vscale | :REFerence1:VSCale <value> | :REF1:VSC <value> | value | numeric |  |  |  | REF |  |  |  |  | 1 | yes | INSTRUMENT.Oscilloscope/DS1104Z/DS1104Z.komand
Oscilloscope | DS1104Z | SET | Set_Spi_Clk | Set or query the signal source of the clock channel in SPI decoding | :SPI:CLK <value> |  | value | unknown |  |  |  | SPI |  |  |  |  | 1 | yes | INSTRUMENT.Oscilloscope/DS1104Z/DS1104Z.komand
Oscilloscope | DS1104Z | SET | Set_Spi_Csrc | Set or query the signal source of the clock channel in SPI decoding | :SPI:CS <value> |  | value | unknown |  |  |  | SPI |  |  |  |  | 1 | yes | INSTRUMENT.Oscilloscope/DS1104Z/DS1104Z.komand
Oscilloscope | DS1104Z | SET | Set_Spi_Edge | Set or query the signal source of the clock channel in SPI decoding | :SPI:EDGE <value> |  | value | unknown |  |  |  | SPI |  |  |  |  | 1 | yes | INSTRUMENT.Oscilloscope/DS1104Z/DS1104Z.komand
Oscilloscope | DS1104Z | SET | Set_Spi_Endian | Set or query the signal source of the clock channel in SPI decoding | :SPI:ENDian <value> | :SPI:END <value> | value | unknown |  |  |  | SPI |  |  |  |  | 1 | yes | INSTRUMENT.Oscilloscope/DS1104Z/DS1104Z.komand
Oscilloscope | DS1104Z | SET | Set_Spi_Miso | Set or query the signal source of the clock channel in SPI decoding | :SPI:MISO <value> |  | value | unknown |  |  |  | SPI |  |  |  |  | 1 | yes | INSTRUMENT.Oscilloscope/DS1104Z/DS1104Z.komand
Oscilloscope | DS1104Z | SET | Set_Spi_Mode | Set or query the frame synchronization mode of SPI decoding | :SPI:MODE <value> |  | value | enum | CS; TIM |  |  | SPI |  |  |  |  | 1 | yes | INSTRUMENT.Oscilloscope/DS1104Z/DS1104Z.komand
Oscilloscope | DS1104Z | SET | Set_Spi_Mosi | Set or query the signal source of the clock channel in SPI decoding | :SPI:MOSI <value> |  | value | unknown |  |  |  | SPI |  |  |  |  | 1 | yes | INSTRUMENT.Oscilloscope/DS1104Z/DS1104Z.komand
Oscilloscope | DS1104Z | SET | Set_Spi_Polarity | Set or query the polarity of the SDA data line in SPI decoding | :SPI:POLarity <value> | :SPI:POL <value> | value | enum | NEG; POS |  |  | SPI |  |  |  |  | 1 | yes | INSTRUMENT.Oscilloscope/DS1104Z/DS1104Z.komand
Oscilloscope | DS1104Z | SET | Set_Spi_Select | Set or query the CS polarity in SPI decoding | :SPI:SELect <value> | :SPI:SEL <value> | value | enum | NCS; CS |  |  | SPI |  |  |  |  | 1 | yes | INSTRUMENT.Oscilloscope/DS1104Z/DS1104Z.komand
Oscilloscope | DS1104Z | SET | Set_Spi_Timebase | Set or query the signal source of the clock channel in SPI decoding | :SPI:TIMeout <value> | :SPI:TIM <value> | value | numeric |  |  |  | SPI |  |  |  |  | 1 | yes | INSTRUMENT.Oscilloscope/DS1104Z/DS1104Z.komand
Oscilloscope | DS1104Z | SET | Set_Spi_Width | Set or query the signal source of the clock channel in SPI decoding | :SPI:WIDTh <value> | :SPI:WIDT <value> | value | numeric |  |  |  | SPI |  |  |  |  | 1 | yes | INSTRUMENT.Oscilloscope/DS1104Z/DS1104Z.komand
Oscilloscope | DS1104Z | SET | Set_Sre | Set sre | *SRE <value> |  | value | integer |  |  |  | Common |  |  |  |  | 1 | yes | INSTRUMENT.Oscilloscope/DS1104Z/DS1104Z.komand
Oscilloscope | DS1104Z | SET | Set_Storage_Image_Color | Set the image color when storing images to color (ON) or intensity graded color (OFF) | :STORage:IMAGe:COLor <value> | :STOR:IMAG:COL <value> | value | bool | OFF; ON |  |  | STOR |  |  |  |  | 1 | yes | INSTRUMENT.Oscilloscope/DS1104Z/DS1104Z.komand
Oscilloscope | DS1104Z | SET | Set_Storage_Image_Invert | Turn on or off the invert function when storing images | :STORage:IMAGe:INVERT <value> | :STOR:IMAG:INV <value> | value | bool | OFF; ON |  |  | STOR |  |  |  |  | 1 | yes | INSTRUMENT.Oscilloscope/DS1104Z/DS1104Z.komand
Oscilloscope | DS1104Z | SET | Set_Sweep | Set Sweep | :TRIGger:SWEep <sweep> | :TRIG:SWE <sweep> | sweep | enum | AUTO; NORM; SING |  | Trigger Settings | TRIGger |  |  |  |  | 1 |  | INSTRUMENT.Oscilloscope/DS1104Z/DS1104Z.komand
Oscilloscope | DS1104Z | SET | Set_System_Autoscale | Set system autoscale | :SYSTem:AUToscale <value> | :SYST:AUT <value> | value | bool | OFF; ON |  |  | SYST |  |  |  |  | 1 | yes | INSTRUMENT.Oscilloscope/DS1104Z/DS1104Z.komand
Oscilloscope | DS1104Z | SET | Set_System_Beeper | Enable or disable the beeper, or query the status of the beeper | :SYSTem:BEEPer <value> | :SYST:BEEP <value> | value | bool | OFF; ON |  |  | SYST |  |  |  |  | 1 | yes | INSTRUMENT.Oscilloscope/DS1104Z/DS1104Z.komand
Oscilloscope | DS1104Z | SET | Set_System_Language | Set or query the system language | :SYSTem:LANGuage <value> | :SYST:LANG <value> | value | enum | SCH; TCH; ENGL; PORT; GERM; POL; KOR; JAPA; FREN; RUSS |  |  | SYST |  |  |  |  | 1 | yes | INSTRUMENT.Oscilloscope/DS1104Z/DS1104Z.komand
Oscilloscope | DS1104Z | SET | Set_System_Locked | Enable or disable the keyboard lock function, or query the status of the keyboard lock function | :SYSTem:LOCKed <value> | :SYST:LOCK <value> | value | bool | OFF; ON |  |  | SYST |  |  |  |  | 1 | yes | INSTRUMENT.Oscilloscope/DS1104Z/DS1104Z.komand
Oscilloscope | DS1104Z | SET | Set_System_Pon | Set or query the system configuration to be recalled when the oscilloscope is powered on again after power-off | :SYSTem:PON <value> | :SYST:PON <value> | value | enum | LAT; DEF |  |  | SYST |  |  |  |  | 1 | yes | INSTRUMENT.Oscilloscope/DS1104Z/DS1104Z.komand
Oscilloscope | DS1104Z | SET | Set_Threshold_Channel | Set or query the threshold level of the specified analog channel | :THREshold:CHANnel<chan> <value> | :THRE:CHAN<chan> <value> | value | numeric |  | chan |  | THRE |  |  |  |  | 1 | yes | INSTRUMENT.Oscilloscope/DS1104Z/DS1104Z.komand
Oscilloscope | DS1104Z | SET | Set_Timebase_Delay | Horizontal delay — where the trigger sits in the captured window. | :TIMebase:MAIN:OFFSet <delay> | :TIM:MAIN:OFFS <delay> | delay | numeric |  |  | Horizontal Timebase Settings | TIMebase |  |  |  |  | 1 | yes | INSTRUMENT.Oscilloscope/DS1104Z/DS1104Z.komand
Oscilloscope | DS1104Z | SET | Set_Timebase_Delay_Enable | Enable or disable the delayed sweep, or query the status of the delayed sweep | :TIMebase:DELay:ENABle <value> | :TIM:DEL:ENAB <value> | value | bool | OFF; ON |  |  | TIM |  |  |  |  | 1 | yes | INSTRUMENT.Oscilloscope/DS1104Z/DS1104Z.komand
Oscilloscope | DS1104Z | SET | Set_Timebase_Delay_Offset | Set or query the delayed timebase offset | :TIMebase:DELay:OFFSet <value> | :TIM:DEL:OFFS <value> | value | numeric |  |  |  | TIM |  |  |  |  | 1 | yes | INSTRUMENT.Oscilloscope/DS1104Z/DS1104Z.komand
Oscilloscope | DS1104Z | SET | Set_Timebase_Delay_Scale | Set or query the delayed timebase scale | :TIMebase:DELay:SCALe <value> | :TIM:DEL:SCAL <value> | value | numeric |  |  |  | TIM |  |  |  |  | 1 | yes | INSTRUMENT.Oscilloscope/DS1104Z/DS1104Z.komand
Oscilloscope | DS1104Z | SET | Set_Timebase_Mode | Set Timebase Mode | :TIMebase:MODE <mode> | :TIM:MODE <mode> | mode | enum | MAIN; XY; ROLL |  | Horizontal Timebase Settings | TIMebase |  |  |  |  | 1 |  | INSTRUMENT.Oscilloscope/DS1104Z/DS1104Z.komand
Oscilloscope | DS1104Z | SET | Set_Timebase_Offset | Set Timebase Offset | :TIMebase:OFFSet <offset> | :TIM:OFFS <offset> | offset | numeric |  |  | Horizontal Timebase Settings | TIMebase |  |  |  |  | 1 |  | INSTRUMENT.Oscilloscope/DS1104Z/DS1104Z.komand
Oscilloscope | DS1104Z | SET | Set_Timebase_Scale | Set Timebase Scale | :TIMebase:SCALe <scale> | :TIM:SCAL <scale> | scale | numeric |  |  | Horizontal Timebase Settings | TIMebase |  |  |  |  | 1 |  | INSTRUMENT.Oscilloscope/DS1104Z/DS1104Z.komand
Oscilloscope | DS1104Z | SET | Set_Trigger_Coupling | Select or query the trigger coupling type | :TRIGger:COUPling <value> | :TRIG:COUP <value> | value | enum | AC; DC; LFR; HFR |  |  | TRIG |  |  |  |  | 1 | yes | INSTRUMENT.Oscilloscope/DS1104Z/DS1104Z.komand
Oscilloscope | DS1104Z | SET | Set_Trigger_Delay_Sa | Set or query the trigger source A in delay trigger | :TRIGger:DELay:SA <value> | :TRIG:DEL:SA <value> | value | enum | CHAN1; CHAN2; CHAN3; CHAN4 |  |  | TRIG |  |  |  |  | 1 | yes | INSTRUMENT.Oscilloscope/DS1104Z/DS1104Z.komand
Oscilloscope | DS1104Z | SET | Set_Trigger_Delay_Sb | Set or query the trigger source A in delay trigger | :TRIGger:DELay:SB <value> | :TRIG:DEL:SB <value> | value | enum | CHAN1; CHAN2; CHAN3; CHAN4 |  |  | TRIG |  |  |  |  | 1 | yes | INSTRUMENT.Oscilloscope/DS1104Z/DS1104Z.komand
Oscilloscope | DS1104Z | SET | Set_Trigger_Delay_Slopa | Set or query the trigger source A in delay trigger | :TRIGger:DELay:SLOPA <value> | :TRIG:DEL:SLOP <value> | value | enum | POS; NEG |  |  | TRIG |  |  |  |  | 1 | yes | INSTRUMENT.Oscilloscope/DS1104Z/DS1104Z.komand
Oscilloscope | DS1104Z | SET | Set_Trigger_Delay_Slopb | Set or query the trigger source A in delay trigger | :TRIGger:DELay:SLOPB <value> | :TRIG:DEL:SLOP <value> | value | enum | POS; NEG |  |  | TRIG |  |  |  |  | 1 | yes | INSTRUMENT.Oscilloscope/DS1104Z/DS1104Z.komand
Oscilloscope | DS1104Z | SET | Set_Trigger_Delay_Tlower | Set or query the trigger source A in delay trigger | :TRIGger:DELay:TLOWer <value> | :TRIG:DEL:TLOW <value> | value | numeric |  |  |  | TRIG |  |  |  |  | 1 | yes | INSTRUMENT.Oscilloscope/DS1104Z/DS1104Z.komand
Oscilloscope | DS1104Z | SET | Set_Trigger_Delay_Tupper | Set or query the trigger source A in delay trigger | :TRIGger:DELay:TUPPer <value> | :TRIG:DEL:TUPP <value> | value | numeric |  |  |  | TRIG |  |  |  |  | 1 | yes | INSTRUMENT.Oscilloscope/DS1104Z/DS1104Z.komand
Oscilloscope | DS1104Z | SET | Set_Trigger_Delay_Type | Set or query the delay type in delay trigger | :TRIGger:DELay:TYPe <value> | :TRIG:DEL:TYP <value> | value | enum | GRE; LESS; GLES; GOUT |  |  | TRIG |  |  |  |  | 1 | yes | INSTRUMENT.Oscilloscope/DS1104Z/DS1104Z.komand
Oscilloscope | DS1104Z | SET | Set_Trigger_Duration_Source | Set or query the pattern of each channel in duration trigger | :TRIGger:DURATion:SOURce <value> | :TRIG:DURAT:SOUR <value> | value | enum | D0; D1; D2; D3; D4; D5; D6; D7; D8; D9; D10; D11; D12; D13; D14; D15; CHAN1; CHAN2; CHAN3; CHAN4 |  |  | TRIG |  |  |  |  | 1 | yes | INSTRUMENT.Oscilloscope/DS1104Z/DS1104Z.komand
Oscilloscope | DS1104Z | SET | Set_Trigger_Duration_Tlower | Set or query the pattern of each channel in duration trigger | :TRIGger:DURATion:TLOWer <value> | :TRIG:DURAT:TLOW <value> | value | numeric |  |  |  | TRIG |  |  |  |  | 1 | yes | INSTRUMENT.Oscilloscope/DS1104Z/DS1104Z.komand
Oscilloscope | DS1104Z | SET | Set_Trigger_Duration_Tupper | Set or query the pattern of each channel in duration trigger | :TRIGger:DURATion:TUPPer <value> | :TRIG:DURAT:TUPP <value> | value | numeric |  |  |  | TRIG |  |  |  |  | 1 | yes | INSTRUMENT.Oscilloscope/DS1104Z/DS1104Z.komand
Oscilloscope | DS1104Z | SET | Set_Trigger_Duration_Type | Set or query the pattern of each channel in duration trigger | :TRIGger:DURATion:TYPe <value> | :TRIG:DURAT:TYP <value> | value | enum | H; L; X |  |  | TRIG |  |  |  |  | 1 | yes | INSTRUMENT.Oscilloscope/DS1104Z/DS1104Z.komand
Oscilloscope | DS1104Z | SET | Set_Trigger_Duration_When | Set or query the pattern of each channel in duration trigger | :TRIGger:DURATion:WHEN <value> | :TRIG:DURAT:WHEN <value> | value | enum | GRE; LESS; GLES |  |  | TRIG |  |  |  |  | 1 | yes | INSTRUMENT.Oscilloscope/DS1104Z/DS1104Z.komand
Oscilloscope | DS1104Z | SET | Set_Trigger_Holdoff | Set trigger holdoff | :TRIGger:HOLDoff <value> | :TRIG:HOLD <value> | value | numeric |  |  |  | TRIG |  |  |  |  | 1 | yes | INSTRUMENT.Oscilloscope/DS1104Z/DS1104Z.komand
Oscilloscope | DS1104Z | SET | Set_Trigger_Iic_Address | Set or query the channel source of SCL in I2C trigger | :TRIGger:IIC:ADDRess <value> | :TRIG:IIC:ADDR <value> | value | integer |  |  |  | TRIG |  |  |  |  | 1 | yes | INSTRUMENT.Oscilloscope/DS1104Z/DS1104Z.komand
Oscilloscope | DS1104Z | SET | Set_Trigger_Iic_Awidth | Set or query the channel source of SCL in I2C trigger | :TRIGger:IIC:AWIDth <value> | :TRIG:IIC:AWID <value> | value | enum | 7; 8; 10 |  |  | TRIG |  |  |  |  | 1 | yes | INSTRUMENT.Oscilloscope/DS1104Z/DS1104Z.komand
Oscilloscope | DS1104Z | SET | Set_Trigger_Iic_Clevel | Set or query the channel source of SCL in I2C trigger | :TRIGger:IIC:CLEVel <value> | :TRIG:IIC:CLEV <value> | value | numeric |  |  |  | TRIG |  |  |  |  | 1 | yes | INSTRUMENT.Oscilloscope/DS1104Z/DS1104Z.komand
Oscilloscope | DS1104Z | SET | Set_Trigger_Iic_Data | Set or query the channel source of SCL in I2C trigger | :TRIGger:IIC:DATA <value> | :TRIG:IIC:DATA <value> | value | integer |  |  |  | TRIG |  |  |  |  | 1 | yes | INSTRUMENT.Oscilloscope/DS1104Z/DS1104Z.komand
Oscilloscope | DS1104Z | SET | Set_Trigger_Iic_Direction | Set or query the channel source of SCL in I2C trigger | :TRIGger:IIC:DIRection <value> | :TRIG:IIC:DIR <value> | value | enum | READ; WRIT; RWR |  |  | TRIG |  |  |  |  | 1 | yes | INSTRUMENT.Oscilloscope/DS1104Z/DS1104Z.komand
Oscilloscope | DS1104Z | SET | Set_Trigger_Iic_Dlevel | Set or query the channel source of SCL in I2C trigger | :TRIGger:IIC:DLEVel <value> | :TRIG:IIC:DLEV <value> | value | numeric |  |  |  | TRIG |  |  |  |  | 1 | yes | INSTRUMENT.Oscilloscope/DS1104Z/DS1104Z.komand
Oscilloscope | DS1104Z | SET | Set_Trigger_Iic_Scl | Set or query the channel source of SCL in I2C trigger | :TRIGger:IIC:SCL <value> | :TRIG:IIC:SCL <value> | value | enum | D0; D1; D2; D3; D4; D5; D6; D7; D8; D9; D10; D11; D12; D13; D14; D15; CHAN1; CHAN2; CHAN3; CHAN4 |  |  | TRIG |  |  |  |  | 1 | yes | INSTRUMENT.Oscilloscope/DS1104Z/DS1104Z.komand
Oscilloscope | DS1104Z | SET | Set_Trigger_Iic_Sda | Set or query the channel source of SCL in I2C trigger | :TRIGger:IIC:SDA <value> | :TRIG:IIC:SDA <value> | value | enum | D0; D1; D2; D3; D4; D5; D6; D7; D8; D9; D10; D11; D12; D13; D14; D15; CHAN1; CHAN2; CHAN3; CHAN4 |  |  | TRIG |  |  |  |  | 1 | yes | INSTRUMENT.Oscilloscope/DS1104Z/DS1104Z.komand
Oscilloscope | DS1104Z | SET | Set_Trigger_Iic_When | Set or query the channel source of SCL in I2C trigger | :TRIGger:IIC:WHEN <value> | :TRIG:IIC:WHEN <value> | value | enum | STAR; REST; STOP; NACK; ADDR; DATA; ADAT |  |  | TRIG |  |  |  |  | 1 | yes | INSTRUMENT.Oscilloscope/DS1104Z/DS1104Z.komand
Oscilloscope | DS1104Z | SET | Set_Trigger_Level | Edge trigger threshold. | :TRIGger:EDGe:LEVel <level> | :TRIG:EDG:LEV <level> | level | numeric |  |  | Trigger Settings | TRIGger |  |  |  |  | 1 | yes | INSTRUMENT.Oscilloscope/DS1104Z/DS1104Z.komand
Oscilloscope | DS1104Z | SET | Set_Trigger_Mode | Set Trigger Mode | :TRIGger:MODE <mode> | :TRIG:MODE <mode> | mode | enum | EDGE; PULS; RUNT; WIND; NEDG; SLOP; VID; PATT; DEL; TIM; DUR; SHOL; RS232; IIC; SPI |  | Trigger Settings | TRIGger |  |  |  |  | 1 |  | INSTRUMENT.Oscilloscope/DS1104Z/DS1104Z.komand
Oscilloscope | DS1104Z | SET | Set_Trigger_Nedge_Edge | Set or query the trigger source in Nth edge trigger | :TRIGger:NEDGe:EDGE <value> | :TRIG:NEDG:EDGE <value> | value | integer |  |  |  | TRIG |  |  |  |  | 1 | yes | INSTRUMENT.Oscilloscope/DS1104Z/DS1104Z.komand
Oscilloscope | DS1104Z | SET | Set_Trigger_Nedge_Idle | Set or query the trigger source in Nth edge trigger | :TRIGger:NEDGe:IDLE <value> | :TRIG:NEDG:IDLE <value> | value | numeric |  |  |  | TRIG |  |  |  |  | 1 | yes | INSTRUMENT.Oscilloscope/DS1104Z/DS1104Z.komand
Oscilloscope | DS1104Z | SET | Set_Trigger_Nedge_Level | Set or query the trigger source in Nth edge trigger | :TRIGger:NEDGe:LEVel <value> | :TRIG:NEDG:LEV <value> | value | numeric |  |  |  | TRIG |  |  |  |  | 1 | yes | INSTRUMENT.Oscilloscope/DS1104Z/DS1104Z.komand
Oscilloscope | DS1104Z | SET | Set_Trigger_Nedge_Slope | Set or query the trigger source in Nth edge trigger | :TRIGger:NEDGe:SLOPe <value> | :TRIG:NEDG:SLOP <value> | value | enum | POS; NEG |  |  | TRIG |  |  |  |  | 1 | yes | INSTRUMENT.Oscilloscope/DS1104Z/DS1104Z.komand
Oscilloscope | DS1104Z | SET | Set_Trigger_Nedge_Source | Set or query the trigger source in Nth edge trigger | :TRIGger:NEDGe:SOURce <value> | :TRIG:NEDG:SOUR <value> | value | enum | D0; D1; D2; D3; D4; D5; D6; D7; D8; D9; D10; D11; D12; D13; D14; D15; CHAN1; CHAN2; CHAN3; CHAN4 |  |  | TRIG |  |  |  |  | 1 | yes | INSTRUMENT.Oscilloscope/DS1104Z/DS1104Z.komand
Oscilloscope | DS1104Z | SET | Set_Trigger_Nreject | Enable or disable noise rejection, or query the status of noise rejection | :TRIGger:NREJect <value> | :TRIG:NREJ <value> | value | bool | OFF; ON |  |  | TRIG |  |  |  |  | 1 | yes | INSTRUMENT.Oscilloscope/DS1104Z/DS1104Z.komand
Oscilloscope | DS1104Z | SET | Set_Trigger_Pattern_Level | Set or query the pattern of each channel in pattern trigger | :TRIGger:PATTern:LEVel <value> | :TRIG:PATT:LEV <value> | value | numeric |  |  |  | TRIG |  |  |  |  | 1 | yes | INSTRUMENT.Oscilloscope/DS1104Z/DS1104Z.komand
Oscilloscope | DS1104Z | SET | Set_Trigger_Pattern_Pattern | Set or query the pattern of each channel in pattern trigger | :TRIGger:PATTern:PATTern <value> | :TRIG:PATT:PATT <value> | value | enum | H; L; X; R; F |  |  | TRIG |  |  |  |  | 1 | yes | INSTRUMENT.Oscilloscope/DS1104Z/DS1104Z.komand
Oscilloscope | DS1104Z | SET | Set_Trigger_Pulse_Level | Set or query the trigger source in pulse width trigger | :TRIGger:PULSe:LEVel <value> | :TRIG:PULS:LEV <value> | value | numeric |  |  |  | TRIG |  |  |  |  | 1 | yes | INSTRUMENT.Oscilloscope/DS1104Z/DS1104Z.komand
Oscilloscope | DS1104Z | SET | Set_Trigger_Pulse_Lwidth | Set or query the trigger source in pulse width trigger | :TRIGger:PULSe:LWIDth <value> | :TRIG:PULS:LWID <value> | value | numeric |  |  |  | TRIG |  |  |  |  | 1 | yes | INSTRUMENT.Oscilloscope/DS1104Z/DS1104Z.komand
Oscilloscope | DS1104Z | SET | Set_Trigger_Pulse_Source | Set or query the trigger source in pulse width trigger | :TRIGger:PULSe:SOURce <value> | :TRIG:PULS:SOUR <value> | value | enum | D0; D1; D2; D3; D4; D5; D6; D7; D8; D9; D10; D11; D12; D13; D14; D15; CHAN1; CHAN2; CHAN3; CHAN4 |  |  | TRIG |  |  |  |  | 1 | yes | INSTRUMENT.Oscilloscope/DS1104Z/DS1104Z.komand
Oscilloscope | DS1104Z | SET | Set_Trigger_Pulse_Uwidth | Set or query the trigger source in pulse width trigger | :TRIGger:PULSe:UWIDth <value> | :TRIG:PULS:UWID <value> | value | numeric |  |  |  | TRIG |  |  |  |  | 1 | yes | INSTRUMENT.Oscilloscope/DS1104Z/DS1104Z.komand
Oscilloscope | DS1104Z | SET | Set_Trigger_Pulse_When | Set or query the trigger source in pulse width trigger | :TRIGger:PULSe:WHEN <value> | :TRIG:PULS:WHEN <value> | value | enum | PGR; PLES; NGR; NLES; PGL; NGL |  |  | TRIG |  |  |  |  | 1 | yes | INSTRUMENT.Oscilloscope/DS1104Z/DS1104Z.komand
Oscilloscope | DS1104Z | SET | Set_Trigger_Pulse_Width | Set or query the trigger source in pulse width trigger | :TRIGger:PULSe:WIDTh <value> | :TRIG:PULS:WIDT <value> | value | numeric |  |  |  | TRIG |  |  |  |  | 1 | yes | INSTRUMENT.Oscilloscope/DS1104Z/DS1104Z.komand
Oscilloscope | DS1104Z | SET | Set_Trigger_Runt_Alevel | Set or query the trigger source in runt trigger | :TRIGger:RUNT:ALEVel <value> | :TRIG:RUNT:ALEV <value> | value | numeric |  |  |  | TRIG |  |  |  |  | 1 | yes | INSTRUMENT.Oscilloscope/DS1104Z/DS1104Z.komand
Oscilloscope | DS1104Z | SET | Set_Trigger_Runt_Blevel | Set or query the trigger source in runt trigger | :TRIGger:RUNT:BLEVel <value> | :TRIG:RUNT:BLEV <value> | value | numeric |  |  |  | TRIG |  |  |  |  | 1 | yes | INSTRUMENT.Oscilloscope/DS1104Z/DS1104Z.komand
Oscilloscope | DS1104Z | SET | Set_Trigger_Runt_Polarity | Set or query the trigger source in runt trigger | :TRIGger:RUNT:POLarity <value> | :TRIG:RUNT:POL <value> | value | enum | POS; NEG |  |  | TRIG |  |  |  |  | 1 | yes | INSTRUMENT.Oscilloscope/DS1104Z/DS1104Z.komand
Oscilloscope | DS1104Z | SET | Set_Trigger_Runt_Source | Set or query the trigger source in runt trigger | :TRIGger:RUNT:SOURce <value> | :TRIG:RUNT:SOUR <value> | value | enum | CHAN1; CHAN2; CHAN3; CHAN4 |  |  | TRIG |  |  |  |  | 1 | yes | INSTRUMENT.Oscilloscope/DS1104Z/DS1104Z.komand
Oscilloscope | DS1104Z | SET | Set_Trigger_Runt_When | Set or query the trigger source in runt trigger | :TRIGger:RUNT:WHEN <value> | :TRIG:RUNT:WHEN <value> | value | enum | NONE; GRE; LESS; GLES |  |  | TRIG |  |  |  |  | 1 | yes | INSTRUMENT.Oscilloscope/DS1104Z/DS1104Z.komand
Oscilloscope | DS1104Z | SET | Set_Trigger_Runt_Wlower | Set or query the trigger source in runt trigger | :TRIGger:RUNT:WLOWer <value> | :TRIG:RUNT:WLOW <value> | value | numeric |  |  |  | TRIG |  |  |  |  | 1 | yes | INSTRUMENT.Oscilloscope/DS1104Z/DS1104Z.komand
Oscilloscope | DS1104Z | SET | Set_Trigger_Runt_Wupper | Set or query the trigger source in runt trigger | :TRIGger:RUNT:WUPPer <value> | :TRIG:RUNT:WUPP <value> | value | numeric |  |  |  | TRIG |  |  |  |  | 1 | yes | INSTRUMENT.Oscilloscope/DS1104Z/DS1104Z.komand
Oscilloscope | DS1104Z | SET | Set_Trigger_Shold_Csrc | Set or query the data source in setup/hold trigger | :TRIGger:SHOLd:CSrc <value> | :TRIG:SHOL:CS <value> | value | enum | CHAN1; CHAN2; CHAN3; CHAN4 |  |  | TRIG |  |  |  |  | 1 | yes | INSTRUMENT.Oscilloscope/DS1104Z/DS1104Z.komand
Oscilloscope | DS1104Z | SET | Set_Trigger_Shold_Dsrc | Set or query the data source in setup/hold trigger | :TRIGger:SHOLd:DSrc <value> | :TRIG:SHOL:DS <value> | value | enum | CHAN1; CHAN2; CHAN3; CHAN4 |  |  | TRIG |  |  |  |  | 1 | yes | INSTRUMENT.Oscilloscope/DS1104Z/DS1104Z.komand
Oscilloscope | DS1104Z | SET | Set_Trigger_Shold_Htime | Set or query the data source in setup/hold trigger | :TRIGger:SHOLd:HTIMe <value> | :TRIG:SHOL:HTIM <value> | value | numeric |  |  |  | TRIG |  |  |  |  | 1 | yes | INSTRUMENT.Oscilloscope/DS1104Z/DS1104Z.komand
Oscilloscope | DS1104Z | SET | Set_Trigger_Shold_Pattern | Set or query the data source in setup/hold trigger | :TRIGger:SHOLd:PATTern <value> | :TRIG:SHOL:PATT <value> | value | unknown |  |  |  | TRIG |  |  |  |  | 1 | yes | INSTRUMENT.Oscilloscope/DS1104Z/DS1104Z.komand
Oscilloscope | DS1104Z | SET | Set_Trigger_Shold_Slope | Set or query the data source in setup/hold trigger | :TRIGger:SHOLd:SLOPe <value> | :TRIG:SHOL:SLOP <value> | value | enum | POS; NEG |  |  | TRIG |  |  |  |  | 1 | yes | INSTRUMENT.Oscilloscope/DS1104Z/DS1104Z.komand
Oscilloscope | DS1104Z | SET | Set_Trigger_Shold_Stime | Set or query the data source in setup/hold trigger | :TRIGger:SHOLd:STIMe <value> | :TRIG:SHOL:STIM <value> | value | numeric |  |  |  | TRIG |  |  |  |  | 1 | yes | INSTRUMENT.Oscilloscope/DS1104Z/DS1104Z.komand
Oscilloscope | DS1104Z | SET | Set_Trigger_Shold_Type | Set or query the data source in setup/hold trigger | :TRIGger:SHOLd:TYPe <value> | :TRIG:SHOL:TYP <value> | value | enum | SET; HOL; SETHOL |  |  | TRIG |  |  |  |  | 1 | yes | INSTRUMENT.Oscilloscope/DS1104Z/DS1104Z.komand
Oscilloscope | DS1104Z | SET | Set_Trigger_Slope_Alevel | Set or query the time value in slope trigger | :TRIGger:SLOPe:ALEVel <value> | :TRIG:SLOP:ALEV <value> | value | numeric |  |  |  | TRIG |  |  |  |  | 1 | yes | INSTRUMENT.Oscilloscope/DS1104Z/DS1104Z.komand
Oscilloscope | DS1104Z | SET | Set_Trigger_Slope_Blevel | Set or query the time value in slope trigger | :TRIGger:SLOPe:BLEVel <value> | :TRIG:SLOP:BLEV <value> | value | numeric |  |  |  | TRIG |  |  |  |  | 1 | yes | INSTRUMENT.Oscilloscope/DS1104Z/DS1104Z.komand
Oscilloscope | DS1104Z | SET | Set_Trigger_Slope_Source | Set or query the time value in slope trigger | :TRIGger:SLOPe:SOURce <value> | :TRIG:SLOP:SOUR <value> | value | enum | CHAN1; CHAN2; CHAN3; CHAN4 |  |  | TRIG |  |  |  |  | 1 | yes | INSTRUMENT.Oscilloscope/DS1104Z/DS1104Z.komand
Oscilloscope | DS1104Z | SET | Set_Trigger_Slope_Time | Set or query the time value in slope trigger | :TRIGger:SLOPe:TIME <value> | :TRIG:SLOP:TIME <value> | value | numeric |  |  |  | TRIG |  |  |  |  | 1 | yes | INSTRUMENT.Oscilloscope/DS1104Z/DS1104Z.komand
Oscilloscope | DS1104Z | SET | Set_Trigger_Slope_Tlower | Set or query the time value in slope trigger | :TRIGger:SLOPe:TLOWer <value> | :TRIG:SLOP:TLOW <value> | value | numeric |  |  |  | TRIG |  |  |  |  | 1 | yes | INSTRUMENT.Oscilloscope/DS1104Z/DS1104Z.komand
Oscilloscope | DS1104Z | SET | Set_Trigger_Slope_Tupper | Set or query the time value in slope trigger | :TRIGger:SLOPe:TUPPer <value> | :TRIG:SLOP:TUPP <value> | value | numeric |  |  |  | TRIG |  |  |  |  | 1 | yes | INSTRUMENT.Oscilloscope/DS1104Z/DS1104Z.komand
Oscilloscope | DS1104Z | SET | Set_Trigger_Slope_When | Set or query the time value in slope trigger | :TRIGger:SLOPe:WHEN <value> | :TRIG:SLOP:WHEN <value> | value | enum | PGR; PLES; NGR; NLES; PGL; NGL |  |  | TRIG |  |  |  |  | 1 | yes | INSTRUMENT.Oscilloscope/DS1104Z/DS1104Z.komand
Oscilloscope | DS1104Z | SET | Set_Trigger_Slope_Windows | Set or query the time value in slope trigger | :TRIGger:SLOPe:WINDow <value> | :TRIG:SLOP:WIND <value> | value | enum | TA; TB; TAB |  |  | TRIG |  |  |  |  | 1 | yes | INSTRUMENT.Oscilloscope/DS1104Z/DS1104Z.komand
Oscilloscope | DS1104Z | SET | Set_Trigger_Spi_Clevel | Set or query the channel source of SCL in SPI trigger | :TRIGger:SPI:CLEVel <value> | :TRIG:SPI:CLEV <value> | value | numeric |  |  |  | TRIG |  |  |  |  | 1 | yes | INSTRUMENT.Oscilloscope/DS1104Z/DS1104Z.komand
Oscilloscope | DS1104Z | SET | Set_Trigger_Spi_Csrc | Set or query the channel source of SCL in SPI trigger | :TRIGger:SPI:CS <value> | :TRIG:SPI:CS <value> | value | enum | D0; D1; D2; D3; D4; D5; D6; D7; D8; D9; D10; D11; D12; D13; D14; D15; CHAN1; CHAN2; CHAN3; CHAN4 |  |  | TRIG |  |  |  |  | 1 | yes | INSTRUMENT.Oscilloscope/DS1104Z/DS1104Z.komand
Oscilloscope | DS1104Z | SET | Set_Trigger_Spi_Data | Set or query the channel source of SCL in SPI trigger | :TRIGger:SPI:DATA <value> | :TRIG:SPI:DATA <value> | value | integer |  |  |  | TRIG |  |  |  |  | 1 | yes | INSTRUMENT.Oscilloscope/DS1104Z/DS1104Z.komand
Oscilloscope | DS1104Z | SET | Set_Trigger_Spi_Dlevel | Set or query the channel source of SCL in SPI trigger | :TRIGger:SPI:DLEVel <value> | :TRIG:SPI:DLEV <value> | value | numeric |  |  |  | TRIG |  |  |  |  | 1 | yes | INSTRUMENT.Oscilloscope/DS1104Z/DS1104Z.komand
Oscilloscope | DS1104Z | SET | Set_Trigger_Spi_Mode | Set or query the channel source of SCL in SPI trigger | :TRIGger:SPI:MODE <value> | :TRIG:SPI:MODE <value> | value | enum | HIGH; LOW |  |  | TRIG |  |  |  |  | 1 | yes | INSTRUMENT.Oscilloscope/DS1104Z/DS1104Z.komand
Oscilloscope | DS1104Z | SET | Set_Trigger_Spi_Scl | Set or query the channel source of SCL in SPI trigger | :TRIGger:SPI:SCL <value> | :TRIG:SPI:SCL <value> | value | enum | D0; D1; D2; D3; D4; D5; D6; D7; D8; D9; D10; D11; D12; D13; D14; D15; CHAN1; CHAN2; CHAN3; CHAN4 |  |  | TRIG |  |  |  |  | 1 | yes | INSTRUMENT.Oscilloscope/DS1104Z/DS1104Z.komand
Oscilloscope | DS1104Z | SET | Set_Trigger_Spi_Sda | Set or query the channel source of SCL in SPI trigger | :TRIGger:SPI:SDA <value> | :TRIG:SPI:SDA <value> | value | enum | D0; D1; D2; D3; D4; D5; D6; D7; D8; D9; D10; D11; D12; D13; D14; D15; CHAN1; CHAN2; CHAN3; CHAN4 |  |  | TRIG |  |  |  |  | 1 | yes | INSTRUMENT.Oscilloscope/DS1104Z/DS1104Z.komand
Oscilloscope | DS1104Z | SET | Set_Trigger_Spi_Slevel | Set or query the channel source of SCL in SPI trigger | :TRIGger:SPI:SLEVel <value> | :TRIG:SPI:SLEV <value> | value | numeric |  |  |  | TRIG |  |  |  |  | 1 | yes | INSTRUMENT.Oscilloscope/DS1104Z/DS1104Z.komand
Oscilloscope | DS1104Z | SET | Set_Trigger_Spi_Slope | Set or query the channel source of SCL in SPI trigger | :TRIGger:SPI:SLOPe <value> | :TRIG:SPI:SLOP <value> | value | enum | POS; NEG |  |  | TRIG |  |  |  |  | 1 | yes | INSTRUMENT.Oscilloscope/DS1104Z/DS1104Z.komand
Oscilloscope | DS1104Z | SET | Set_Trigger_Spi_Timebase | Set or query the channel source of SCL in SPI trigger | :TRIGger:SPI:TIMeout <value> | :TRIG:SPI:TIM <value> | value | numeric |  |  |  | TRIG |  |  |  |  | 1 | yes | INSTRUMENT.Oscilloscope/DS1104Z/DS1104Z.komand
Oscilloscope | DS1104Z | SET | Set_Trigger_Spi_When | Set or query the channel source of SCL in SPI trigger | :TRIGger:SPI:WHEN <value> | :TRIG:SPI:WHEN <value> | value | enum | CS; TIM |  |  | TRIG |  |  |  |  | 1 | yes | INSTRUMENT.Oscilloscope/DS1104Z/DS1104Z.komand
Oscilloscope | DS1104Z | SET | Set_Trigger_Spi_Width | Set or query the channel source of SCL in SPI trigger | :TRIGger:SPI:WIDTh <value> | :TRIG:SPI:WIDT <value> | value | integer |  |  |  | TRIG |  |  |  |  | 1 | yes | INSTRUMENT.Oscilloscope/DS1104Z/DS1104Z.komand
Oscilloscope | DS1104Z | SET | Set_Trigger_Timebase_Slope | Set or query the trigger source in timeout trigger | :TRIGger:TIMeout:SLOPe <value> | :TRIG:TIM:SLOP <value> | value | enum | POS; NEG; RFAL |  |  | TRIG |  |  |  |  | 1 | yes | INSTRUMENT.Oscilloscope/DS1104Z/DS1104Z.komand
Oscilloscope | DS1104Z | SET | Set_Trigger_Timebase_Source | Set or query the trigger source in timeout trigger | :TRIGger:TIMeout:SOURce <value> | :TRIG:TIM:SOUR <value> | value | enum | D0; D1; D2; D3; D4; D5; D6; D7; D8; D9; D10; D11; D12; D13; D14; D15; CHAN1; CHAN2; CHAN3; CHAN4 |  |  | TRIG |  |  |  |  | 1 | yes | INSTRUMENT.Oscilloscope/DS1104Z/DS1104Z.komand
Oscilloscope | DS1104Z | SET | Set_Trigger_Timebase_Timebase | Set or query the trigger source in timeout trigger | :TRIGger:TIMeout:TIMe <value> | :TRIG:TIM:TIM <value> | value | numeric |  |  |  | TRIG |  |  |  |  | 1 | yes | INSTRUMENT.Oscilloscope/DS1104Z/DS1104Z.komand
Oscilloscope | DS1104Z | SET | Set_Trigger_Video_Level | Select or query the trigger source in video trigger | :TRIGger:VIDeo:LEVel <value> | :TRIG:VID:LEV <value> | value | numeric |  |  |  | TRIG |  |  |  |  | 1 | yes | INSTRUMENT.Oscilloscope/DS1104Z/DS1104Z.komand
Oscilloscope | DS1104Z | SET | Set_Trigger_Video_Line | Select or query the trigger source in video trigger | :TRIGger:VIDeo:LINE <value> | :TRIG:VID:LINE <value> | value | integer |  |  |  | TRIG |  |  |  |  | 1 | yes | INSTRUMENT.Oscilloscope/DS1104Z/DS1104Z.komand
Oscilloscope | DS1104Z | SET | Set_Trigger_Video_Mode | Select or query the trigger source in video trigger | :TRIGger:VIDeo:MODE <value> | :TRIG:VID:MODE <value> | value | enum | ODDF; EVEN; LINE; ALIN |  |  | TRIG |  |  |  |  | 1 | yes | INSTRUMENT.Oscilloscope/DS1104Z/DS1104Z.komand
Oscilloscope | DS1104Z | SET | Set_Trigger_Video_Polarity | Select or query the trigger source in video trigger | :TRIGger:VIDeo:POLarity <value> | :TRIG:VID:POL <value> | value | enum | POS; NEG |  |  | TRIG |  |  |  |  | 1 | yes | INSTRUMENT.Oscilloscope/DS1104Z/DS1104Z.komand
Oscilloscope | DS1104Z | SET | Set_Trigger_Video_Source | Select or query the trigger source in video trigger | :TRIGger:VIDeo:SOURce <value> | :TRIG:VID:SOUR <value> | value | enum | CHAN1; CHAN2; CHAN3; CHAN4 |  |  | TRIG |  |  |  |  | 1 | yes | INSTRUMENT.Oscilloscope/DS1104Z/DS1104Z.komand
Oscilloscope | DS1104Z | SET | Set_Trigger_Video_Standard | Select or query the trigger source in video trigger | :TRIGger:VIDeo:STANdard <value> | :TRIG:VID:STAN <value> | value | enum | PALS; NTSC; 480P; 576P |  |  | TRIG |  |  |  |  | 1 | yes | INSTRUMENT.Oscilloscope/DS1104Z/DS1104Z.komand
Oscilloscope | DS1104Z | SET | Set_Trigger_Windows_Alevel | Set or query the trigger source in windows trigger | :TRIGger:WINDows:ALEVel <value> | :TRIG:WIND:ALEV <value> | value | numeric |  |  |  | TRIG |  |  |  |  | 1 | yes | INSTRUMENT.Oscilloscope/DS1104Z/DS1104Z.komand
Oscilloscope | DS1104Z | SET | Set_Trigger_Windows_Blevel | Set or query the trigger source in windows trigger | :TRIGger:WINDows:BLEVel <value> | :TRIG:WIND:BLEV <value> | value | numeric |  |  |  | TRIG |  |  |  |  | 1 | yes | INSTRUMENT.Oscilloscope/DS1104Z/DS1104Z.komand
Oscilloscope | DS1104Z | SET | Set_Trigger_Windows_Positive | Set or query the trigger source in windows trigger | :TRIGger:WINDows:POSition <value> | :TRIG:WIND:POS <value> | value | enum | EXIT; ENTER; TIM |  |  | TRIG |  |  |  |  | 1 | yes | INSTRUMENT.Oscilloscope/DS1104Z/DS1104Z.komand
Oscilloscope | DS1104Z | SET | Set_Trigger_Windows_Slope | Set or query the trigger source in windows trigger | :TRIGger:WINDows:SLOPe <value> | :TRIG:WIND:SLOP <value> | value | enum | POS; NEG; RFAL |  |  | TRIG |  |  |  |  | 1 | yes | INSTRUMENT.Oscilloscope/DS1104Z/DS1104Z.komand
Oscilloscope | DS1104Z | SET | Set_Trigger_Windows_Source | Set or query the trigger source in windows trigger | :TRIGger:WINDows:SOURce <value> | :TRIG:WIND:SOUR <value> | value | enum | CHAN1; CHAN2; CHAN3; CHAN4 |  |  | TRIG |  |  |  |  | 1 | yes | INSTRUMENT.Oscilloscope/DS1104Z/DS1104Z.komand
Oscilloscope | DS1104Z | SET | Set_Trigger_Windows_Timebase | Set or query the trigger source in windows trigger | :TRIGger:WINDows:TIMe <value> | :TRIG:WIND:TIM <value> | value | numeric |  |  |  | TRIG |  |  |  |  | 1 | yes | INSTRUMENT.Oscilloscope/DS1104Z/DS1104Z.komand
Oscilloscope | DS1104Z | SET | Set_Uart_Baud | Set or query the TX channel source of RS232 decoding | :UART:BAUD <value> |  | value | unknown |  |  |  | UART |  |  |  |  | 1 | yes | INSTRUMENT.Oscilloscope/DS1104Z/DS1104Z.komand
Oscilloscope | DS1104Z | SET | Set_Uart_Endian | Set or query the TX channel source of RS232 decoding | :UART:ENDian <value> | :UART:END <value> | value | unknown |  |  |  | UART |  |  |  |  | 1 | yes | INSTRUMENT.Oscilloscope/DS1104Z/DS1104Z.komand
Oscilloscope | DS1104Z | SET | Set_Uart_Parallel | Set or query the TX channel source of RS232 decoding | :UART:PARity <value> | :UART:PAR <value> | value | unknown |  |  |  | UART |  |  |  |  | 1 | yes | INSTRUMENT.Oscilloscope/DS1104Z/DS1104Z.komand
Oscilloscope | DS1104Z | SET | Set_Uart_Polarity | Set or query the polarity of RS232 decoding | :UART:POLarity <value> | :UART:POL <value> | value | enum | NEG; POS |  |  | UART |  |  |  |  | 1 | yes | INSTRUMENT.Oscilloscope/DS1104Z/DS1104Z.komand
Oscilloscope | DS1104Z | SET | Set_Uart_Rx | Set or query the TX channel source of RS232 decoding | :UART:RX <value> |  | value | unknown |  |  |  | UART |  |  |  |  | 1 | yes | INSTRUMENT.Oscilloscope/DS1104Z/DS1104Z.komand
Oscilloscope | DS1104Z | SET | Set_Uart_Stop | Set or query the TX channel source of RS232 decoding | :UART:STOP <value> |  | value | numeric |  |  |  | UART |  |  |  |  | 1 | yes | INSTRUMENT.Oscilloscope/DS1104Z/DS1104Z.komand
Oscilloscope | DS1104Z | SET | Set_Uart_Tx | Set or query the TX channel source of RS232 decoding | :UART:TX <value> |  | value | unknown |  |  |  | UART |  |  |  |  | 1 | yes | INSTRUMENT.Oscilloscope/DS1104Z/DS1104Z.komand
Oscilloscope | DS1104Z | SET | Set_Uart_Width | Set or query the TX channel source of RS232 decoding | :UART:WIDTh <value> | :UART:WIDT <value> | value | numeric |  |  |  | UART |  |  |  |  | 1 | yes | INSTRUMENT.Oscilloscope/DS1104Z/DS1104Z.komand
Oscilloscope | DS1104Z | SET | Set_Units | Set Units | :CHANnel<n>:UNITs <unit> | :CHAN<n>:UNIT <unit> | unit | enum | VOLT; WATT; AMP; UNKN | n | Channel Settings | CHANnel |  |  |  |  | 1 |  | INSTRUMENT.Oscilloscope/DS1104Z/DS1104Z.komand
Oscilloscope | DS1104Z | SET | Set_Voltage_Level_Immediate_Amplitude | Set or query the output amplitude of the specified source channel | :VOLTage:LEVel:IMMediate:AMPLitude <value> | :VOLT:LEV:IMM:AMPL <value> | value | numeric |  |  |  | VOLT |  |  |  |  | 1 | yes | INSTRUMENT.Oscilloscope/DS1104Z/DS1104Z.komand
Oscilloscope | DS1104Z | SET | Set_Voltage_Offset | Set voltage offset | :VOLTage:OFFSet <value> | :VOLT:OFFS <value> | value | numeric |  |  |  | VOLT |  |  |  |  | 1 | yes | INSTRUMENT.Oscilloscope/DS1104Z/DS1104Z.komand
Oscilloscope | DS1104Z | SET | Set_Waveform_Format | Set Waveform Format | :WAVeform:FORMat <format> | :WAV:FORM <format> | format | enum | WORD; BYTE; ASC |  | Waveform Data Transfer Settings | WAVeform |  |  |  |  | 1 |  | INSTRUMENT.Oscilloscope/DS1104Z/DS1104Z.komand
Oscilloscope | DS1104Z | SET | Set_Waveform_Mode | Set Waveform Mode | :WAVeform:MODE <mode> | :WAV:MODE <mode> | mode | enum | NORM; MAX; RAW |  | Waveform Data Transfer Settings | WAVeform |  |  |  |  | 1 |  | INSTRUMENT.Oscilloscope/DS1104Z/DS1104Z.komand
Oscilloscope | DS1104Z | SET | Set_Waveform_Source | Set Waveform Source | :WAVeform:SOURce <source> | :WAV:SOUR <source> | source | enum | D0; D1; D2; D3; D4; D5; D6; D7; D8; D9; D10; D11; D12; D13; D14; D15; CHAN1; CHAN2; CHAN3; CHAN4; MATH |  | Waveform Data Transfer Settings | WAVeform |  |  |  |  | 1 |  | INSTRUMENT.Oscilloscope/DS1104Z/DS1104Z.komand
Oscilloscope | DS1104Z | SET | Set_Waveform_Start | Set or query the start point of waveform data reading | :WAVeform:STARt <value> | :WAV:STAR <value> | value | integer |  |  |  | WAV |  |  |  |  | 1 | yes | INSTRUMENT.Oscilloscope/DS1104Z/DS1104Z.komand
Oscilloscope | DS1104Z | SET | Set_Waveform_Stop | Set or query the stop point of waveform data reading | :WAVeform:STOP <value> | :WAV:STOP <value> | value | integer |  |  |  | WAV |  |  |  |  | 1 | yes | INSTRUMENT.Oscilloscope/DS1104Z/DS1104Z.komand
Oscilloscope | DS1104Z | SET | Show_Statistics | Show Statistics | :MEASure:STATistic:DISPlay <state> | :MEAS:STAT:DISP <state> | state | bool | OFF; ON |  | Measurement Settings | MEASure |  |  |  |  | 1 |  | INSTRUMENT.Oscilloscope/DS1104Z/DS1104Z.komand
Oscilloscope | DS1104Z | SET | Time_Offset | Time Offset | :TIMebase:MAIN:OFFSet <offset> | :TIM:MAIN:OFFS <offset> | offset | numeric |  |  | Timebase | Time |  |  |  |  | 1 |  | INSTRUMENT.Oscilloscope/DS1104Z/DS1104Z.komand
Oscilloscope | DS1104Z | SET | Time_Scale | Time Scale | :TIMebase:MAIN:SCALe <scale> | :TIM:MAIN:SCAL <scale> | scale | numeric |  |  | Timebase | Time |  |  |  |  | 1 |  | INSTRUMENT.Oscilloscope/DS1104Z/DS1104Z.komand
Oscilloscope | DS1104Z | SET | Trigger_Level | Trigger Level | :TRIGger:EDGe:LEVel <level> | :TRIG:EDG:LEV <level> | level | numeric |  |  | Trigger System | Trigger |  |  |  |  | 1 |  | INSTRUMENT.Oscilloscope/DS1104Z/DS1104Z.komand
Oscilloscope | DS1104Z | SET | Trigger_Source | Trigger Source | :TRIGger:EDGe:SOURce <source> | :TRIG:EDG:SOUR <source> | source | enum | D0; D1; D2; D3; D4; D5; D6; D7; D8; D9; D10; D11; D12; D13; D14; D15; CHAN1; CHAN2; CHAN3; CHAN4; AC |  | Trigger System | Trigger |  |  |  |  | 1 |  | INSTRUMENT.Oscilloscope/DS1104Z/DS1104Z.komand
Oscilloscope | DS1104Z | SET | Trigger_Sweep | Trigger Sweep | :TRIGger:SWEep <sweep> | :TRIG:SWE <sweep> | sweep | enum | AUTO; NORM; SING |  | Trigger System | Trigger |  |  |  |  | 1 |  | INSTRUMENT.Oscilloscope/DS1104Z/DS1104Z.komand
Power | 66101A | DO | Clear_Status | Clear Status | *CLS | [5 empty] | Common Commands | Common |  |  |  |  | 1 |  | INSTRUMENT.Power/66101A/66101A.komand
Power | 66101A | DO | Do_Calibrate_Aut | Do calibrate aut | CAL:AUT | [6 empty] | CAL |  |  |  |  | 1 | yes | INSTRUMENT.Power/66101A/66101A.komand
Power | 66101A | DO | Do_Calibrate_Current | Do calibrate current | CAL:CURR | [6 empty] | CAL |  |  |  |  | 1 | yes | INSTRUMENT.Power/66101A/66101A.komand
Power | 66101A | DO | Do_Calibrate_Current_Data | This command can only be used in the calibration mode | CAL:CURR:DATA | [6 empty] | CAL |  |  |  |  | 1 | yes | INSTRUMENT.Power/66101A/66101A.komand
Power | 66101A | DO | Do_Calibrate_Current_Level | This command can only be used in the calibration mode | CAL:CURR:LEV | [6 empty] | CAL |  |  |  |  | 1 | yes | INSTRUMENT.Power/66101A/66101A.komand
Power | 66101A | DO | Do_Calibrate_Passcode | If the password is set to 0, password protection is removed and the ability to enter the calibration mode is unrestricted | CAL:PASS | [6 empty] | CAL |  |  |  |  | 1 | yes | INSTRUMENT.Power/66101A/66101A.komand
Power | 66101A | DO | Do_Calibrate_Sav | Do calibrate sav | CAL:SAV | [6 empty] | CAL |  |  |  |  | 1 | yes | INSTRUMENT.Power/66101A/66101A.komand
Power | 66101A | DO | Do_Calibrate_Voltage | Do calibrate voltage | CAL:VOLT | [6 empty] | CAL |  |  |  |  | 1 | yes | INSTRUMENT.Power/66101A/66101A.komand
Power | 66101A | DO | Do_Calibrate_Voltage_Data | This command can only be used in the calibration mode | CAL:VOLT:DATA | [6 empty] | CAL |  |  |  |  | 1 | yes | INSTRUMENT.Power/66101A/66101A.komand
Power | 66101A | DO | Do_Calibrate_Voltage_Level | This command can only be used in the calibration mode | CAL:VOLT:LEV | [6 empty] | CAL |  |  |  |  | 1 | yes | INSTRUMENT.Power/66101A/66101A.komand
Power | 66101A | DO | Do_Calibrate_Voltage_Protection | Do calibrate voltage protection | CAL:VOLT:PROT | [6 empty] | CAL |  |  |  |  | 1 | yes | INSTRUMENT.Power/66101A/66101A.komand
Power | 66101A | DO | Do_Current_Immediate | Do current immediate | CURR:IMM | [6 empty] | CURR |  |  |  |  | 1 | yes | INSTRUMENT.Power/66101A/66101A.komand
Power | 66101A | DO | Do_Current_Level | Do current level | CURR:LEV | [6 empty] | CURR |  |  |  |  | 1 | yes | INSTRUMENT.Power/66101A/66101A.komand
Power | 66101A | DO | Do_Current_Level_Immediate | Do current level immediate | CURR:LEV:IMM | [6 empty] | CURR |  |  |  |  | 1 | yes | INSTRUMENT.Power/66101A/66101A.komand
Power | 66101A | DO | Do_Current_Level_Trigger | Trigger Subsystem | CURR:LEV:TRIG | [6 empty] | CURR |  |  |  |  | 1 | yes | INSTRUMENT.Power/66101A/66101A.komand
Power | 66101A | DO | Do_Current_List | Do current list | CURR:LIST | [6 empty] | CURR |  |  |  |  | 1 | yes | INSTRUMENT.Power/66101A/66101A.komand
Power | 66101A | DO | Do_Current_Mode | Do current mode | CURR:MODE | [6 empty] | CURR |  |  |  |  | 1 | yes | INSTRUMENT.Power/66101A/66101A.komand
Power | 66101A | DO | Do_Current_Mode_List | Do current mode list | CURR:MODE:LIST | [6 empty] | CURR |  |  |  |  | 1 | yes | INSTRUMENT.Power/66101A/66101A.komand
Power | 66101A | DO | Do_Current_Protection | Do current protection | CURRent:PROTection | CURR:PROT | [5 empty] | CURR |  |  |  |  | 1 | yes | INSTRUMENT.Power/66101A/66101A.komand
Power | 66101A | DO | Do_Current_Protection_Status | Do current protection status | CURR:PROT:STAT | [6 empty] | CURR |  |  |  |  | 1 | yes | INSTRUMENT.Power/66101A/66101A.komand
Power | 66101A | DO | Do_Display_Status | Do display status | DISP:STAT | [6 empty] | DISP |  |  |  |  | 1 | yes | INSTRUMENT.Power/66101A/66101A.komand
Power | 66101A | DO | Do_Immediate_Amplitude | This command directly programs the immediate current level of the power module | :IMMediate:AMPLitude | :IMM:AMPL | [5 empty] | IMM |  |  |  |  | 1 | yes | INSTRUMENT.Power/66101A/66101A.komand
Power | 66101A | DO | Do_Initiate_Immediate | subsequent trigger action | INIT:IMM | [6 empty] | INIT |  |  |  |  | 1 | yes | INSTRUMENT.Power/66101A/66101A.komand
Power | 66101A | DO | Do_List_Count | Do list count | LIST:COUN | [6 empty] | LIST |  |  |  |  | 1 | yes | INSTRUMENT.Power/66101A/66101A.komand
Power | 66101A | DO | Do_List_Current | Do list current | LIST:CURR | [6 empty] | LIST |  |  |  |  | 1 | yes | INSTRUMENT.Power/66101A/66101A.komand
Power | 66101A | DO | Do_List_Dwel | Do list dwel | LIST:DWEL | [6 empty] | LIST |  |  |  |  | 1 | yes | INSTRUMENT.Power/66101A/66101A.komand
Power | 66101A | DO | Do_List_Step | Do list step | LIST:STEP | [6 empty] | LIST |  |  |  |  | 1 | yes | INSTRUMENT.Power/66101A/66101A.komand
Power | 66101A | DO | Do_List_Voltage | Do list voltage | LIST:VOLT | [6 empty] | LIST |  |  |  |  | 1 | yes | INSTRUMENT.Power/66101A/66101A.komand
Power | 66101A | DO | Do_Opc | Do opc | *OPC | [6 empty] | Common |  |  |  |  | 1 | yes | INSTRUMENT.Power/66101A/66101A.komand
Power | 66101A | DO | Do_Output_Dfi | Do output dfi | OUTP:DFI | [6 empty] | OUTP |  |  |  |  | 1 | yes | INSTRUMENT.Power/66101A/66101A.komand
Power | 66101A | DO | Do_Output_Protection | Do output protection | OUTP:PROT | [6 empty] | OUTP |  |  |  |  | 1 | yes | INSTRUMENT.Power/66101A/66101A.komand
Power | 66101A | DO | Do_Output_Protection_Clear | OUTP:PROT:DEL Sets the delay time between the programming of an output change that produces a CV, CC, or UNREG condition and the recording of that condition by the Status Operation Condition register | OUTP:PROT:CLE | [6 empty] | OUTP |  |  |  |  | 1 | yes | INSTRUMENT.Power/66101A/66101A.komand
Power | 66101A | DO | Do_Output_Ttltrg | Do output ttltrg | OUTP:TTLT | [6 empty] | OUTP |  |  |  |  | 1 | yes | INSTRUMENT.Power/66101A/66101A.komand
Power | 66101A | DO | Do_Protection_Clear | The Effect of Optional Headers | PROTECTION:CLEAR | PROT:CLE | [5 empty] | PROTECTION |  |  |  |  | 1 | yes | INSTRUMENT.Power/66101A/66101A.komand
Power | 66101A | DO | Do_Source_Current_Level | This command directly programs the immediate current level of the power module | SOURce:CURRent:LEVel | SOUR:CURR:LEV | [5 empty] | SOUR |  |  |  |  | 1 | yes | INSTRUMENT.Power/66101A/66101A.komand
Power | 66101A | DO | Do_Source_Current_Level_Trigger | This command programs the pending triggered current level of the power module | SOURce:CURRent:LEVel:TRIGgered | SOUR:CURR:LEV:TRIG | [5 empty] | SOUR |  |  |  |  | 1 | yes | INSTRUMENT.Power/66101A/66101A.komand
Power | 66101A | DO | Do_Source_Currlev_Trigger | RST Value _See Table 3-2_ | SOURce:CURRent:LEVel:TRIGgered | SOUR:CURR:LEV:TRIG | [5 empty] | SOUR |  |  |  |  | 1 | yes | INSTRUMENT.Power/66101A/66101A.komand
Power | 66101A | DO | Do_Source_List | Conventions | SOURce:LIST | SOUR:LIST | [5 empty] | SOUR |  |  |  |  | 1 | yes | INSTRUMENT.Power/66101A/66101A.komand
Power | 66101A | DO | Do_Source_List_Current | This command specifies the output current points in a list | SOURce:LIST:CURRent | SOUR:LIST:CURR | [5 empty] | SOUR |  |  |  |  | 1 | yes | INSTRUMENT.Power/66101A/66101A.komand
Power | 66101A | DO | Do_Source_List_Voltage | This command specifies the output voltage points in a list | SOURce:LIST:VOLTage | SOUR:LIST:VOLT | [5 empty] | SOUR |  |  |  |  | 1 | yes | INSTRUMENT.Power/66101A/66101A.komand
Power | 66101A | DO | Do_Source_Voltage_Level | This command directly programs the immediate voltage level of the power module | SOURce:VOLTage:LEVel | SOUR:VOLT:LEV | [5 empty] | SOUR |  |  |  |  | 1 | yes | INSTRUMENT.Power/66101A/66101A.komand
Power | 66101A | DO | Do_Source_Voltage_Level_Immediate_Amplitude | Do source voltage level immediate amplitude | SOUR:VOLT:LEV:IMM:AMPL | [6 empty] | SOUR |  |  |  |  | 1 | yes | INSTRUMENT.Power/66101A/66101A.komand
Power | 66101A | DO | Do_Source_Voltage_Level_Trigger | This command programs the pending triggered voltage level of the power module | SOURce:VOLTage:LEVel:TRIGgered | SOUR:VOLT:LEV:TRIG | [5 empty] | SOUR |  |  |  |  | 1 | yes | INSTRUMENT.Power/66101A/66101A.komand
Power | 66101A | DO | Do_Source_Voltage_Protection | - Status Reporting") | SOURce:VOLTage:PROTection | SOUR:VOLT:PROT | [5 empty] | SOUR |  |  |  |  | 1 | yes | INSTRUMENT.Power/66101A/66101A.komand
Power | 66101A | DO | Do_Source_Voltlev_Trigger | Do source voltlev trigger | SOURce:VOLTage:LEVel:TRIGgered | SOUR:VOLT:LEV:TRIG | [5 empty] | SOUR |  |  |  |  | 1 | yes | INSTRUMENT.Power/66101A/66101A.komand
Power | 66101A | DO | Do_Status_Pre | Status Registers | STAT:PRE | [6 empty] | STAT |  |  |  |  | 1 | yes | INSTRUMENT.Power/66101A/66101A.komand
Power | 66101A | DO | Do_Trigger_Immediate | Do trigger immediate | TRIG:IMM | [6 empty] | TRIG |  |  |  |  | 1 | yes | INSTRUMENT.Power/66101A/66101A.komand
Power | 66101A | DO | Do_Trigger_Start_Immediate | 1. Initiate a pending level change as specified by CURR[:LEV]:TRIG or VOLT[:LEV]:TRIG | TRIGger:STARt:IMMediate | TRIG:STAR:IMM | [5 empty] | TRIG |  |  |  |  | 1 | yes | INSTRUMENT.Power/66101A/66101A.komand
Power | 66101A | DO | Do_Ttltrg_Link | Do ttltrg link | TTLT:LINK | [6 empty] | TTLT |  |  |  |  | 1 | yes | INSTRUMENT.Power/66101A/66101A.komand
Power | 66101A | DO | Do_Voltage_Immediate | Do voltage immediate | VOLT:IMM | [6 empty] | VOLT |  |  |  |  | 1 | yes | INSTRUMENT.Power/66101A/66101A.komand
Power | 66101A | DO | Do_Voltage_Level | Do voltage level | VOLT:LEV | [6 empty] | VOLT |  |  |  |  | 1 | yes | INSTRUMENT.Power/66101A/66101A.komand
Power | 66101A | DO | Do_Voltage_Level_Immediate | Do voltage level immediate | VOLT:LEV:IMM | [6 empty] | VOLT |  |  |  |  | 1 | yes | INSTRUMENT.Power/66101A/66101A.komand
Power | 66101A | DO | Do_Voltage_Level_Trigger | Trigger Subsystem | VOLT:LEV:TRIG | [6 empty] | VOLT |  |  |  |  | 1 | yes | INSTRUMENT.Power/66101A/66101A.komand
Power | 66101A | DO | Do_Voltage_List | SCPI Command Completion | VOLT:LIST | [6 empty] | VOLT |  |  |  |  | 1 | yes | INSTRUMENT.Power/66101A/66101A.komand
Power | 66101A | DO | Do_Voltage_Mode | Do voltage mode | VOLT:MODE | [6 empty] | VOLT |  |  |  |  | 1 | yes | INSTRUMENT.Power/66101A/66101A.komand
Power | 66101A | DO | Do_Voltage_Protection_Level | Do voltage protection level | VOLT:PROT:LEV | [6 empty] | VOLT |  |  |  |  | 1 | yes | INSTRUMENT.Power/66101A/66101A.komand
Power | 66101A | DO | Do_Voltage_Tiug | Do voltage tiug | VOLT:TIUG | [6 empty] | VOLT |  |  |  |  | 1 | yes | INSTRUMENT.Power/66101A/66101A.komand
Power | 66101A | DO | Do_Wai | Do wai | *WAI | [6 empty] | Common |  |  |  |  | 1 | yes | INSTRUMENT.Power/66101A/66101A.komand
Power | 66101A | DO | Output_OFF | Output off. | OUTP OFF | [5 empty] | Output Control | OUTPut |  |  |  |  | 1 |  | INSTRUMENT.Power/66101A/66101A.komand
Power | 66101A | DO | Output_ON | Output on. | OUTP ON | [5 empty] | Output Control | OUTPut |  |  |  |  | 1 |  | INSTRUMENT.Power/66101A/66101A.komand
Power | 66101A | DO | Reset_Device | System Reset | *RST | [5 empty] | Common Commands | Common |  |  |  |  | 1 |  | INSTRUMENT.Power/66101A/66101A.komand
Power | 66101A | DO | S1_OFF | S1 OFF | INST:NSEL 1;OUTP OFF | [5 empty] | Individual Output Control | [5 empty] | 2 | yes | INSTRUMENT.Power/66101A/66101A.komand
Power | 66101A | DO | S1_ON | S1 ON | INST:NSEL 1;OUTP ON | [5 empty] | Individual Output Control | [5 empty] | 2 | yes | INSTRUMENT.Power/66101A/66101A.komand
Power | 66101A | DO | Select_Channel | Select Channel | INST:NSEL <chan> |  |  |  |  | chan | Channel Selection | INSTrument |  |  |  |  | 1 | yes | INSTRUMENT.Power/66101A/66101A.komand
Power | 66101A | DO | Trigger_Immediate | Trigger Immediate | *TRG | [5 empty] | Trigger System | TRIGger |  |  |  |  | 1 |  | INSTRUMENT.Power/66101A/66101A.komand
Power | 66101A | NAB | Get_Calibrate_Status | RST Value OFF | CALibrate:STATe? | CAL:STAT? | [5 empty] | CAL | 1 | NR3 |  |  | 1 | yes | INSTRUMENT.Power/66101A/66101A.komand
Power | 66101A | NAB | Get_Current_Trigger | Get current trigger | CURR:TRIG? | [6 empty] | CURR | 1 | NR3 | A |  | 1 | yes | INSTRUMENT.Power/66101A/66101A.komand
Power | 66101A | NAB | Get_Display_Window_Status | This command turns the power module optional front panel voltage and current displays on and off | DISPlay:WINDow:STAT? | DISP:WIND:STAT? | [5 empty] | DISP | 1 | NR3 |  |  | 1 | yes | INSTRUMENT.Power/66101A/66101A.komand
Power | 66101A | NAB | Get_Ese | Get ese | *ESE? | [6 empty] | Common | 1 | NR1 |  |  | 1 | yes | INSTRUMENT.Power/66101A/66101A.komand
Power | 66101A | NAB | Get_Esr | Get esr | *ESR? | [6 empty] | Common | 1 | NR1 |  |  | 1 | yes | INSTRUMENT.Power/66101A/66101A.komand
Power | 66101A | NAB | Get_Immediate_Amplitude | RST Value Table 3-2 | :IMMediate:AMPlitude? | :IMM:AMP? | [5 empty] | IMM | 1 |  |  |  | 1 | yes | INSTRUMENT.Power/66101A/66101A.komand
Power | 66101A | NAB | Get_Initiate_Continuous | Get initiate continuous | INITiate:CONTinuous? | INIT:CONT? | [5 empty] | INIT | 1 | NR3 |  |  | 1 | yes | INSTRUMENT.Power/66101A/66101A.komand
Power | 66101A | NAB | Get_List_Current_Points | Get list current points | LIST:CURR:POIN? | [6 empty] | LIST | 1 | NR1 | A |  | 1 | yes | INSTRUMENT.Power/66101A/66101A.komand
Power | 66101A | NAB | Get_List_Dwel_Points | Get list dwel points | LIST:DWEL:POIN? | [6 empty] | LIST | 1 | NR1 |  |  | 1 | yes | INSTRUMENT.Power/66101A/66101A.komand
Power | 66101A | NAB | Get_List_Voltage_Points | Get list voltage points | LIST:VOLT:POIN? | [6 empty] | LIST | 1 | NR1 | V |  | 1 | yes | INSTRUMENT.Power/66101A/66101A.komand
Power | 66101A | NAB | Get_Opc | Get opc | *OPC? | [6 empty] | Common | 1 | NR1 |  |  | 1 | yes | INSTRUMENT.Power/66101A/66101A.komand
Power | 66101A | NAB | Get_Opt | Get opt | *OPT? | [6 empty] | Common | 1 | AARD |  |  | 1 | yes | INSTRUMENT.Power/66101A/66101A.komand
Power | 66101A | NAB | Get_Output_Dfi_Link | This command specifies which events within the power module are linked to DFI source events | OUTPut:DFI:LINK? | OUTP:DFI:LINK? | [5 empty] | OUTP | 1 | NR3 |  |  | 1 | yes | INSTRUMENT.Power/66101A/66101A.komand
Power | 66101A | NAB | Get_Output_Dfi_Source | This command selects the source for DFI events | OUTPut:DFI:SOUR? | OUTP:DFI:SOUR? | [5 empty] | OUTP | 1 | NR3 |  |  | 1 | yes | INSTRUMENT.Power/66101A/66101A.komand
Power | 66101A | NAB | Get_Output_Dfi_Status | This command enables or disables the discrete fault indicator (DFI) signal to the power module backplane | OUTPut:DFI:STATe? | OUTP:DFI:STAT? | [5 empty] | OUTP | 1 | NR3 |  |  | 1 | yes | INSTRUMENT.Power/66101A/66101A.komand
Power | 66101A | NAB | Get_Output_Protection_Delay | Get output protection delay | OUTPut:PROTection:DELay? | OUTP:PROT:DEL? | [5 empty] | OUTP | 1 | NR3 | s |  | 1 | yes | INSTRUMENT.Power/66101A/66101A.komand
Power | 66101A | NAB | Get_Output_Relay | Output Subsystem | OUTP:REL? | [6 empty] | OUTP | 1 | NR1 |  |  | 1 | yes | INSTRUMENT.Power/66101A/66101A.komand
Power | 66101A | NAB | Get_Output_Relay_Polarity | This command is valid only if the power module is configured for the optional relay connector | OUTPut:RELay:POLarity? | OUTP:REL:POL? | [5 empty] | OUTP | 1 | NR1 |  |  | 1 | yes | INSTRUMENT.Power/66101A/66101A.komand
Power | 66101A | NAB | Get_Output_Relay_Status | This command is valid only if the power module is configured for the optional relay connector | OUTP:REL:STAT? | [6 empty] | OUTP | 1 | BOOL |  |  | 1 | yes | INSTRUMENT.Power/66101A/66101A.komand
Power | 66101A | NAB | Get_Output_Status | If the power module is configured to use the relay option, the command opens the relay contacts when the output is disabled and closes them when it is enabled | OUTPut:STATe? | OUTP:STAT? | [5 empty] | OUTP | 1 | NR3 |  |  | 1 | yes | INSTRUMENT.Power/66101A/66101A.komand
Power | 66101A | NAB | Get_Output_Ttltrg_Link | Get output ttltrg link | OUTP:TTLT:LINK? | [6 empty] | OUTP | 1 | BOOL |  |  | 1 | yes | INSTRUMENT.Power/66101A/66101A.komand
Power | 66101A | NAB | Get_Output_Ttltrg_Source | Get output ttltrg source | OUTP:TTLT:SOUR? | [6 empty] | OUTP | 1 | CRD |  |  | 1 | yes | INSTRUMENT.Power/66101A/66101A.komand
Power | 66101A | NAB | Get_Output_Ttltrg_Status | This command enables or disables the power module Trigger Out signal, which is available at a BNC connector on the rear of the mainframe | OUTP:TTLT:STAT? | [6 empty] | OUTP | 1 | BOOL |  |  | 1 | yes | INSTRUMENT.Power/66101A/66101A.komand
Power | 66101A | NAB | Get_Psc | Get psc | *PSC? | [6 empty] | Common | 1 | NR1 |  |  | 1 | yes | INSTRUMENT.Power/66101A/66101A.komand
Power | 66101A | NAB | Get_Questionable_Event | Get questionable event | QUES:EVEN? | [6 empty] | QUES | 1 | NR1 |  |  | 1 | yes | INSTRUMENT.Power/66101A/66101A.komand
Power | 66101A | NAB | Get_Source_Current_Level_Immediate_Amplitude | Get source current level immediate amplitude | SOUR:CURR:LEV:IMM:AMPL? | [6 empty] | SOUR | 1 | NR3 | V |  | 1 | yes | INSTRUMENT.Power/66101A/66101A.komand
Power | 66101A | NAB | Get_Source_Current_Level_Trigger_Amplitude | Get source current level trigger amplitude | SOUR:CURR:LEV:TRIG:AMPL? | [6 empty] | SOUR | 1 | NR3 | V |  | 1 | yes | INSTRUMENT.Power/66101A/66101A.komand
Power | 66101A | NAB | Get_Source_Current_Mode | LIST:CURR . If the LIST parameter is used, then the output current may be changed by the subsequent execution of a list | SOURce:CURRent:MODE? | SOUR:CURR:MODE? | [5 empty] | SOUR | 1 | NR3 |  |  | 1 | yes | INSTRUMENT.Power/66101A/66101A.komand
Power | 66101A | NAB | Get_Source_Current_Protection_Status | This command enables or disables the power module overcurrent (OC) protection function | SOURce:CURRent:PROTection:STATe? | SOUR:CURR:PROT:STAT? | [5 empty] | SOUR | 1 | NR3 |  |  | 1 | yes | INSTRUMENT.Power/66101A/66101A.komand
Power | 66101A | NAB | Get_Source_List_Count | This command sets the number of times that the list is executed before it is completed | SOURce:LIST:COUNt? | SOUR:LIST:COUN? | [5 empty] | SOUR | 1 | NR1 |  |  | 1 | yes | INSTRUMENT.Power/66101A/66101A.komand
Power | 66101A | NAB | Get_Source_List_Current_Points | This query returns the number of points specified in LIST:CURR | SOURce:LIST:CURRent:POINts? | SOUR:LIST:CURR:POIN? | [5 empty] | SOUR | 1 | NR1 |  |  | 1 | yes | INSTRUMENT.Power/66101A/66101A.komand
Power | 66101A | NAB | Get_Source_List_Dwel | - If LIST:STEP ONCE has been programmed, the output remains at the present level until a trigger sequences the next point in the list | SOUR:LIST:DWEL? | [6 empty] | SOUR | 1 |  |  |  | 1 | yes | INSTRUMENT.Power/66101A/66101A.komand
Power | 66101A | NAB | Get_Source_List_Dwel_Points | Get source list dwel points | SOUR:LIST:DWEL:POIN? | [6 empty] | SOUR | 1 | NR1 |  |  | 1 | yes | INSTRUMENT.Power/66101A/66101A.komand
Power | 66101A | NAB | Get_Source_List_Dwfl_Points | This query returns the number of points specified in LIST:DWEL | SOURce:LIST:DWFL1:POINts? | SOUR:LIST:DWFL1:POIN? | [5 empty] | SOUR | 1 | NR1 |  |  | 1 | yes | INSTRUMENT.Power/66101A/66101A.komand
Power | 66101A | NAB | Get_Source_List_Step | In either mode, triggers that occur during a dwell interval are ignored | SOUR:LIST:STEP? | [6 empty] | SOUR | 1 | NR1 |  |  | 1 | yes | INSTRUMENT.Power/66101A/66101A.komand
Power | 66101A | NAB | Get_Source_List_Voltage_Points | This query returns the number of points specified in LIST:VOLT | SOURce:LIST:VOLTage:POINts? | SOUR:LIST:VOLT:POIN? | [5 empty] | SOUR | 1 | NR1 | V |  | 1 | yes | INSTRUMENT.Power/66101A/66101A.komand
Power | 66101A | NAB | Get_Source_Voltage_Level_Trigger_Amplitude | Get source voltage level trigger amplitude | SOUR:VOLT:LEV:TRIG:AMPL? | [6 empty] | SOUR | 1 | NR3 | V |  | 1 | yes | INSTRUMENT.Power/66101A/66101A.komand
Power | 66101A | NAB | Get_Source_Voltage_Mode | LIST:VOLT . If the LIST parameter is used, then the output voltage may be changed by the subsequent execution of a list | SOURce:VOLTage:MODE? | SOUR:VOLT:MODE? | [5 empty] | SOUR | 1 | CRD | V |  | 1 | yes | INSTRUMENT.Power/66101A/66101A.komand
Power | 66101A | NAB | Get_Source_Voltage_Protection_Level | Get source voltage protection level | SOUR:VOLT:PROT:LEV? | [6 empty] | SOUR | 1 | NR3 | V |  | 1 | yes | INSTRUMENT.Power/66101A/66101A.komand
Power | 66101A | NAB | Get_Source_Voltage_Sense | Get source voltage sense | SOUR:VOLT:SENS? | [6 empty] | SOUR | 1 | NR3 | V |  | 1 | yes | INSTRUMENT.Power/66101A/66101A.komand
Power | 66101A | NAB | Get_Source_Voltage_Sense_Source | This command reads the state of the power module output connector remote sense switch | SOURce:VOLTage:SENSe:SOURce? | SOUR:VOLT:SENS:SOUR? | [5 empty] | SOUR | 1 | CRD | V |  | 1 | yes | INSTRUMENT.Power/66101A/66101A.komand
Power | 66101A | NAB | Get_Souri_Voltage_Level_Immediate_Amplitude | Get souri voltage level immediate amplitude | SOURI:VOLT:LEV:IMM:AMPL? | SOUR:VOLT:LEV:IMM:AMPL? | [5 empty] | SOURI | 1 | NR3 | V |  | 1 | yes | INSTRUMENT.Power/66101A/66101A.komand
Power | 66101A | NAB | Get_Sre | Get sre | *SRE? | [6 empty] | Common | 1 | NR1 |  |  | 1 | yes | INSTRUMENT.Power/66101A/66101A.komand
Power | 66101A | NAB | Get_Status_Operation | Register Commands | STAT:OPER? | [6 empty] | STAT | 1 | CRD |  |  | 1 | yes | INSTRUMENT.Power/66101A/66101A.komand
Power | 66101A | NAB | Get_Status_Operation_Condition | This command returns the value of the Operation Condition register | STAT:OPER:COND? | [6 empty] | STAT | 1 | NR1 |  |  | 1 | yes | INSTRUMENT.Power/66101A/66101A.komand
Power | 66101A | NAB | Get_Status_Operation_Enable | This command and its query set and read the value of the Operation Enable register | STAT:OPER:ENAB? | [6 empty] | STAT | 1 | NR1 |  |  | 1 | yes | INSTRUMENT.Power/66101A/66101A.komand
Power | 66101A | NAB | Get_Status_Operation_Event | This query returns the value of the Operation Event register | STAT:OPER:EVEN? | [6 empty] | STAT | 1 | NR1 |  |  | 1 | yes | INSTRUMENT.Power/66101A/66101A.komand
Power | 66101A | NAB | Get_Status_Operation_Ntransition | corresponding Operation Event register | STAT:OPER:NTR? | [6 empty] | STAT | 1 | NR1 |  |  | 1 | yes | INSTRUMENT.Power/66101A/66101A.komand
Power | 66101A | NAB | Get_Status_Operation_Ptransition | corresponding Operation Event register | STAT:OPER:PTR? | [6 empty] | STAT | 1 | NR1 |  |  | 1 | yes | INSTRUMENT.Power/66101A/66101A.komand
Power | 66101A | NAB | Get_Status_Questionable | Register Commands | STAT:QUES? | [6 empty] | STAT | 1 |  |  |  | 1 | yes | INSTRUMENT.Power/66101A/66101A.komand
Power | 66101A | NAB | Get_Status_Questionable_Enable | This command sets or reads the value of the Questionable Enable register | STAT:QUES:ENAB? | [6 empty] | STAT | 1 | NR1 |  |  | 1 | yes | INSTRUMENT.Power/66101A/66101A.komand
Power | 66101A | NAB | Get_Status_Questionable_Event | This command returns the value of the Questionable Event register | STAT:QUES:EVEN? | [6 empty] | STAT | 1 | NR1 |  |  | 1 | yes | INSTRUMENT.Power/66101A/66101A.komand
Power | 66101A | NAB | Get_Status_Questionable_Ntransition | corresponding Questionable Event register | STATus:QUEStionable:NTRansition? | STAT:QUES:NTR? | [5 empty] | STAT | 1 | NR1 |  |  | 1 | yes | INSTRUMENT.Power/66101A/66101A.komand
Power | 66101A | NAB | Get_Status_Questionable_Ptransition | Register Commands | STATus:QUEStionable:PTRansitiion? | STAT:QUES:PTR? | [5 empty] | STAT | 1 | NR1 |  |  | 1 | yes | INSTRUMENT.Power/66101A/66101A.komand
Power | 66101A | NAB | Get_Stb | Get stb | *STB? | [6 empty] | Common | 1 | NR1 |  |  | 1 | yes | INSTRUMENT.Power/66101A/66101A.komand
Power | 66101A | NAB | Get_System_Version | This query returns the SCPI version number to which the power module complies | SYST:VERS? | [6 empty] | SYST | 1 |  |  |  | 1 | yes | INSTRUMENT.Power/66101A/66101A.komand
Power | 66101A | NAB | Get_Trigger_Delay | Get trigger delay | TRIG:DEL? | [6 empty] | TRIG | 1 | NR3 | s |  | 1 | yes | INSTRUMENT.Power/66101A/66101A.komand
Power | 66101A | NAB | Get_Trigger_Link | Get trigger link | TRIG:LINK? | [6 empty] | TRIG | 1 | BOOL |  |  | 1 | yes | INSTRUMENT.Power/66101A/66101A.komand
Power | 66101A | NAB | Get_Trigger_Source | Get trigger source | TRIG:SOUR? | [6 empty] | TRIG | 1 | CRD |  |  | 1 | yes | INSTRUMENT.Power/66101A/66101A.komand
Power | 66101A | NAB | Get_Trigger_Start_Delay | This command sets the time delay between the detection of an event on the specified trigger source and the start of any corresponding trigger action on the power module’s output | TRIGger:STARt:DELay? | TRIG:STAR:DEL? | [5 empty] | TRIG | 1 | NR3 | s |  | 1 | yes | INSTRUMENT.Power/66101A/66101A.komand
Power | 66101A | NAB | Get_Trigger_Start_Link | This command specifies which event conditions within the power module are linked to trigger source events when LINK is the parameter of the TRIG:SOUR command | TRIGger:STARt:LINK? | TRIG:STAR:LINK? | [5 empty] | TRIG | 1 | CRD |  |  | 1 | yes | INSTRUMENT.Power/66101A/66101A.komand
Power | 66101A | NAB | Get_Trigger_Start_Source | This command selects the power module input trigger source as follows | TRIGger:STARt:SOURce? | TRIG:STAR:SOUR? | [5 empty] | TRIG | 1 | CRD |  |  | 1 | yes | INSTRUMENT.Power/66101A/66101A.komand
Power | 66101A | NAB | Get_Tst | Get tst | *TST? | [6 empty] | Common | 1 | NR1 |  |  | 1 | yes | INSTRUMENT.Power/66101A/66101A.komand
Power | 66101A | NAB | Get_Values | Measured output voltage and current. | MEAS:VOLT?;:MEAS:CURR? | [5 empty] | Readback Queries | MEASure | 2 | NR3; NR3 | V; A | voltage; current | 2 |  | INSTRUMENT.Power/66101A/66101A.komand
Power | 66101A | NAB | Get_Voltage_Alc_Source | Get voltage alc source | VOLT:ALC:SOUR? | [6 empty] | VOLT | 1 | CRD | V |  | 1 | yes | INSTRUMENT.Power/66101A/66101A.komand
Power | 66101A | NAB | Get_Voltage_Protection | Query Indicator | VOLT:PROT? | [6 empty] | VOLT | 1 | NR3 | V |  | 1 | yes | INSTRUMENT.Power/66101A/66101A.komand
Power | 66101A | NAB | Get_Voltage_Sense_Source | Get voltage sense source | VOLT:SENS:SOUR? | [6 empty] | VOLT | 1 | CRD | V |  | 1 | yes | INSTRUMENT.Power/66101A/66101A.komand
Power | 66101A | NAB | Get_Voltage_Trigger | Get voltage trigger | VOLT:TRIG? | [6 empty] | VOLT | 1 | NR3 | V |  | 1 | yes | INSTRUMENT.Power/66101A/66101A.komand
Power | 66101A | NAB | Questionable_Condition | Questionable Condition | STAT:QUES:COND? | [5 empty] | Status Registers | STATus | 1 | NR1 |  |  | 1 |  | INSTRUMENT.Power/66101A/66101A.komand
Power | 66101A | NAB | Read_Error | Read Error | SYST:ERR? | [5 empty] | System Utilities | SYSTem | 1 | NR2 |  |  | 1 |  | INSTRUMENT.Power/66101A/66101A.komand
Power | 66101A | NAB | Read_IDN | Get idn | *IDN? | [6 empty] | Common | 1 | AARD |  |  | 1 | yes | INSTRUMENT.Power/66101A/66101A.komand
Power | 66101A | NAB | module_settings | Everything the module was told and everything it reports, in one round trip. | VOLT?;:CURR?;:OUTP?;:MEAS:VOLT?;:MEAS:CURR?;:STAT:OPER:COND? | [5 empty] | Readback Queries | MEASure | 6 | NR3; NR3; BOOL; NR3; NR3; NR1 | V; A; ; V; A; | set_voltage; set_current; output; meas_voltage; meas_current; oper_condition | 6 |  | INSTRUMENT.Power/66101A/66101A.komand
Power | 66101A | RIG | Set_Levels | Voltage and current limit together, in one message. | VOLT <voltage>;:CURR <current> |  | voltage; current | numeric |  |  | Configuration | SOURce |  |  |  |  | 2 |  | INSTRUMENT.Power/66101A/66101A.komand
Power | 66101A | RIG | Set_S1_Levels | Set S1 Levels | INST:NSEL 1;VOLT <volt>;CURR <curr> |  | volt; curr | numeric |  |  | Configuration (Volts/Amps) | [5 empty] | 3 | yes | INSTRUMENT.Power/66101A/66101A.komand
Power | 66101A | SET | Set_Calibrate_Status | RST Value OFF | CAL:STAT <value> |  | value | bool | OFF; ON |  |  | CAL |  |  |  |  | 1 | yes | INSTRUMENT.Power/66101A/66101A.komand
Power | 66101A | SET | Set_Current | Current limit. | CURR <value> |  | value | numeric |  |  | Configuration | SOURce |  |  |  |  | 1 |  | INSTRUMENT.Power/66101A/66101A.komand
Power | 66101A | SET | Set_Current_Trigger | Set current trigger | CURR:TRIG <value> |  | value | numeric |  |  |  | CURR |  |  |  |  | 1 | yes | INSTRUMENT.Power/66101A/66101A.komand
Power | 66101A | SET | Set_Display_Window_Status | This command turns the power module optional front panel voltage and current displays on and off | DISP:WIND:STAT <value> |  | value | bool | OFF; ON |  |  | DISP |  |  |  |  | 1 | yes | INSTRUMENT.Power/66101A/66101A.komand
Power | 66101A | SET | Set_Ese | Set ese | *ESE <value> |  | value | integer |  |  |  | Common |  |  |  |  | 1 | yes | INSTRUMENT.Power/66101A/66101A.komand
Power | 66101A | SET | Set_Initiate_Continuous | Set initiate continuous | INIT:CONT <value> |  | value | bool | OFF; ON |  |  | INIT |  |  |  |  | 1 | yes | INSTRUMENT.Power/66101A/66101A.komand
Power | 66101A | SET | Set_Output | Output on or off. | OUTP <state> |  | state | bool | OFF; ON |  | Output Control | OUTPut |  |  |  |  | 1 |  | INSTRUMENT.Power/66101A/66101A.komand
Power | 66101A | SET | Set_Output_Dfi_Link | This command specifies which events within the power module are linked to DFI source events | OUTP:DFI:LINK <value> |  | value | bool | OFF; ON |  |  | OUTP |  |  |  |  | 1 | yes | INSTRUMENT.Power/66101A/66101A.komand
Power | 66101A | SET | Set_Output_Dfi_Source | This command selects the source for DFI events | OUTP:DFI:SOUR <value> |  | value | enum | LINK |  |  | OUTP |  |  |  |  | 1 | yes | INSTRUMENT.Power/66101A/66101A.komand
Power | 66101A | SET | Set_Output_Dfi_Status | This command enables or disables the discrete fault indicator (DFI) signal to the power module backplane | OUTP:DFI:STAT <value> |  | value | bool | OFF; ON |  |  | OUTP |  |  |  |  | 1 | yes | INSTRUMENT.Power/66101A/66101A.komand
Power | 66101A | SET | Set_Output_Protection_Delay | Set output protection delay | OUTP:PROT:DEL <value> |  | value | numeric |  |  |  | OUTP |  |  |  |  | 1 | yes | INSTRUMENT.Power/66101A/66101A.komand
Power | 66101A | SET | Set_Output_Relay | Output Subsystem | OUTP:REL <value> |  | value | unknown |  |  |  | OUTP |  |  |  |  | 1 | yes | INSTRUMENT.Power/66101A/66101A.komand
Power | 66101A | SET | Set_Output_Relay_Polarity | This command is valid only if the power module is configured for the optional relay connector | OUTP:REL:POL <value> |  | value | enum | NORM; REV |  |  | OUTP |  |  |  |  | 1 | yes | INSTRUMENT.Power/66101A/66101A.komand
Power | 66101A | SET | Set_Output_Relay_Status | This command is valid only if the power module is configured for the optional relay connector | OUTP:REL:STAT <value> |  | value | bool | OFF; ON |  |  | OUTP |  |  |  |  | 1 | yes | INSTRUMENT.Power/66101A/66101A.komand
Power | 66101A | SET | Set_Output_Status | If the power module is configured to use the relay option, the command opens the relay contacts when the output is disabled and closes them when it is enabled | OUTP:STAT <value> |  | value | bool | OFF; ON |  |  | OUTP |  |  |  |  | 1 | yes | INSTRUMENT.Power/66101A/66101A.komand
Power | 66101A | SET | Set_Output_Ttltrg_Link | Set output ttltrg link | OUTP:TTLT:LINK <value> |  | value | bool | OFF; ON |  |  | OUTP |  |  |  |  | 1 | yes | INSTRUMENT.Power/66101A/66101A.komand
Power | 66101A | SET | Set_Output_Ttltrg_Source | Set output ttltrg source | OUTP:TTLT:SOUR <value> |  | value | enum | BUS; EXT; LINK; HOLD |  |  | OUTP |  |  |  |  | 1 | yes | INSTRUMENT.Power/66101A/66101A.komand
Power | 66101A | SET | Set_Output_Ttltrg_Status | This command enables or disables the power module Trigger Out signal, which is available at a BNC connector on the rear of the mainframe | OUTP:TTLT:STAT <value> |  | value | bool | OFF; ON |  |  | OUTP |  |  |  |  | 1 | yes | INSTRUMENT.Power/66101A/66101A.komand
Power | 66101A | SET | Set_Psc | Set psc | *PSC <value> |  | value | bool | 0; 1 |  |  | Common |  |  |  |  | 1 | yes | INSTRUMENT.Power/66101A/66101A.komand
Power | 66101A | SET | Set_Rcl | Set rcl | *RCL <value> |  | value | integer |  |  |  | Common |  |  |  |  | 1 | yes | INSTRUMENT.Power/66101A/66101A.komand
Power | 66101A | SET | Set_Sav | Set sav | *SAV <value> |  | value | integer |  |  |  | Common |  |  |  |  | 1 | yes | INSTRUMENT.Power/66101A/66101A.komand
Power | 66101A | SET | Set_Source_Current_Level_Immediate_Amplitude | Set source current level immediate amplitude | SOUR:CURR:LEV:IMM:AMPL <value> |  | value | numeric |  |  |  | SOUR |  |  |  |  | 1 | yes | INSTRUMENT.Power/66101A/66101A.komand
Power | 66101A | SET | Set_Source_Current_Level_Trigger_Amplitude | Set source current level trigger amplitude | SOUR:CURR:LEV:TRIG:AMPL <value> |  | value | numeric |  |  |  | SOUR |  |  |  |  | 1 | yes | INSTRUMENT.Power/66101A/66101A.komand
Power | 66101A | SET | Set_Source_Current_Mode | LIST:CURR . If the LIST parameter is used, then the output current may be changed by the subsequent execution of a list | SOURce:CURRent:MODE <value> | SOUR:CURR:MODE <value> | value | enum | FIX; LIST |  |  | SOUR |  |  |  |  | 1 | yes | INSTRUMENT.Power/66101A/66101A.komand
Power | 66101A | SET | Set_Source_Current_Protection_Status | This command enables or disables the power module overcurrent (OC) protection function | SOURce:CURRent:PROTection:STATe <value> | SOUR:CURR:PROT:STAT <value> | value | bool | OFF; ON |  |  | SOUR |  |  |  |  | 1 | yes | INSTRUMENT.Power/66101A/66101A.komand
Power | 66101A | SET | Set_Source_List_Count | This command sets the number of times that the list is executed before it is completed | SOURce:LIST:COUNt <value> | SOUR:LIST:COUN <value> | value | integer |  |  |  | SOUR |  |  |  |  | 1 | yes | INSTRUMENT.Power/66101A/66101A.komand
Power | 66101A | SET | Set_Source_List_Dwel | - If LIST:STEP ONCE has been programmed, the output remains at the present level until a trigger sequences the next point in the list | SOURce:LIST:DWEL<chan> <value> | SOUR:LIST:DWEL<chan> <value> | value | integer |  | chan |  | SOUR |  |  |  |  | 1 | yes | INSTRUMENT.Power/66101A/66101A.komand
Power | 66101A | SET | Set_Source_List_Step | In either mode, triggers that occur during a dwell interval are ignored | SOUR:LIST:STEP <value> |  | value | integer |  |  |  | SOUR |  |  |  |  | 1 | yes | INSTRUMENT.Power/66101A/66101A.komand
Power | 66101A | SET | Set_Source_Voltage_Level_Trigger_Amplitude | Set source voltage level trigger amplitude | SOUR:VOLT:LEV:TRIG:AMPL <value> |  | value | numeric |  |  |  | SOUR |  |  |  |  | 1 | yes | INSTRUMENT.Power/66101A/66101A.komand
Power | 66101A | SET | Set_Source_Voltage_Mode | LIST:VOLT . If the LIST parameter is used, then the output voltage may be changed by the subsequent execution of a list | SOURce:VOLTage:MODE <value> | SOUR:VOLT:MODE <value> | value | enum | FIX; LIST |  |  | SOUR |  |  |  |  | 1 | yes | INSTRUMENT.Power/66101A/66101A.komand
Power | 66101A | SET | Set_Source_Voltage_Protection_Level | Set source voltage protection level | SOUR:VOLT:PROT:LEV <value> |  | value | numeric |  |  |  | SOUR |  |  |  |  | 1 | yes | INSTRUMENT.Power/66101A/66101A.komand
Power | 66101A | SET | Set_Sre | Set sre | *SRE <value> |  | value | integer |  |  |  | Common |  |  |  |  | 1 | yes | INSTRUMENT.Power/66101A/66101A.komand
Power | 66101A | SET | Set_Status_Operation | Register Commands | STAT:OPER <value> |  | value | enum |  |  |  | STAT |  |  |  |  | 1 | yes | INSTRUMENT.Power/66101A/66101A.komand
Power | 66101A | SET | Set_Status_Operation_Enable | This command and its query set and read the value of the Operation Enable register | STAT:OPER:ENAB <value> |  | value | integer |  |  |  | STAT |  |  |  |  | 1 | yes | INSTRUMENT.Power/66101A/66101A.komand
Power | 66101A | SET | Set_Status_Operation_Event | This query returns the value of the Operation Event register | STAT:OPER:EVEN <value> |  | value | integer |  |  |  | STAT |  |  |  |  | 1 | yes | INSTRUMENT.Power/66101A/66101A.komand
Power | 66101A | SET | Set_Status_Operation_Ntransition | corresponding Operation Event register | STAT:OPER:NTR <value> |  | value | integer |  |  |  | STAT |  |  |  |  | 1 | yes | INSTRUMENT.Power/66101A/66101A.komand
Power | 66101A | SET | Set_Status_Operation_Ptransition | corresponding Operation Event register | STAT:OPER:PTR <value> |  | value | integer |  |  |  | STAT |  |  |  |  | 1 | yes | INSTRUMENT.Power/66101A/66101A.komand
Power | 66101A | SET | Set_Status_Questionable | Register Commands | STAT:QUES <value> |  | value | unknown |  |  |  | STAT |  |  |  |  | 1 | yes | INSTRUMENT.Power/66101A/66101A.komand
Power | 66101A | SET | Set_Status_Questionable_Enable | This command sets or reads the value of the Questionable Enable register | STAT:QUES:ENAB <value> |  | value | integer |  |  |  | STAT |  |  |  |  | 1 | yes | INSTRUMENT.Power/66101A/66101A.komand
Power | 66101A | SET | Set_Status_Questionable_Ntransition | corresponding Questionable Event register | STAT:QUES:NTR <value> |  | value | integer |  |  |  | STAT |  |  |  |  | 1 | yes | INSTRUMENT.Power/66101A/66101A.komand
Power | 66101A | SET | Set_Status_Questionable_Ptransition | Register Commands | STAT:QUES:PTR <value> |  | value | integer |  |  |  | STAT |  |  |  |  | 1 | yes | INSTRUMENT.Power/66101A/66101A.komand
Power | 66101A | SET | Set_Trigger_Delay | Set trigger delay | TRIG:DEL <value> |  | value | numeric |  |  |  | TRIG |  |  |  |  | 1 | yes | INSTRUMENT.Power/66101A/66101A.komand
Power | 66101A | SET | Set_Trigger_Link | Set trigger link | TRIG:LINK <value> |  | value | bool | OFF; ON |  |  | TRIG |  |  |  |  | 1 | yes | INSTRUMENT.Power/66101A/66101A.komand
Power | 66101A | SET | Set_Trigger_Source | Set trigger source | TRIG:SOUR <value> |  | value | enum | BUS; EXT; HOLD; LINK; TTLT |  |  | TRIG |  |  |  |  | 1 | yes | INSTRUMENT.Power/66101A/66101A.komand
Power | 66101A | SET | Set_Trigger_Start_Delay | This command sets the time delay between the detection of an event on the specified trigger source and the start of any corresponding trigger action on the power module’s output | TRIGger:STARt:DELay <value> | TRIG:STAR:DEL <value> | value | numeric |  |  |  | TRIG |  |  |  |  | 1 | yes | INSTRUMENT.Power/66101A/66101A.komand
Power | 66101A | SET | Set_Trigger_Start_Link | This command specifies which event conditions within the power module are linked to trigger source events when LINK is the parameter of the TRIG:SOUR command | TRIG:STAR:LINK <value> |  | value | bool | OFF; ON |  |  | TRIG |  |  |  |  | 1 | yes | INSTRUMENT.Power/66101A/66101A.komand
Power | 66101A | SET | Set_Trigger_Start_Source | This command selects the power module input trigger source as follows | TRIGger:STARt:SOURce <value> | TRIG:STAR:SOUR <value> | value | enum | BUS; EXT; HOLD; LINK; TTLT |  |  | TRIG |  |  |  |  | 1 | yes | INSTRUMENT.Power/66101A/66101A.komand
Power | 66101A | SET | Set_Voltage | Output voltage setpoint. | VOLT <value> |  | value | numeric |  |  | Configuration | SOURce |  |  |  |  | 1 |  | INSTRUMENT.Power/66101A/66101A.komand
Power | 66101A | SET | Set_Voltage_Alc_Source | Set voltage alc source | VOLT:ALC:SOUR <value> |  | value | enum |  |  |  | VOLT |  |  |  |  | 1 | yes | INSTRUMENT.Power/66101A/66101A.komand
Power | 66101A | SET | Set_Voltage_Protection | Query Indicator | VOLT:PROT <value> |  | value | numeric |  |  |  | VOLT |  |  |  |  | 1 | yes | INSTRUMENT.Power/66101A/66101A.komand
Power | 66101A | SET | Set_Voltage_Sense_Source | Set voltage sense source | VOLT:SENS:SOUR <value> |  | value | enum |  |  |  | VOLT |  |  |  |  | 1 | yes | INSTRUMENT.Power/66101A/66101A.komand
Power | 66101A | SET | Set_Voltage_Trigger | Set voltage trigger | VOLT:TRIG <value> |  | value | numeric |  |  |  | VOLT |  |  |  |  | 1 | yes | INSTRUMENT.Power/66101A/66101A.komand
Power | 66102A | DO | Clear_Protection | Clear Protection | INST:NSEL <chan>;OUTP:PROT:CLE |  |  |  |  | chan | Output Control | [5 empty] | 2 | yes | INSTRUMENT.Power/66102A/66102A.komand
Power | 66102A | DO | Clear_Status | Clear Status | *CLS | [5 empty] | Common Commands | Common |  |  |  |  | 1 |  | INSTRUMENT.Power/66102A/66102A.komand
Power | 66102A | DO | Do_Calibrate_Aut | Do calibrate aut | CAL:AUT | [6 empty] | CAL |  |  |  |  | 1 | yes | INSTRUMENT.Power/66102A/66102A.komand
Power | 66102A | DO | Do_Calibrate_Current | Do calibrate current | CAL:CURR | [6 empty] | CAL |  |  |  |  | 1 | yes | INSTRUMENT.Power/66102A/66102A.komand
Power | 66102A | DO | Do_Calibrate_Current_Data | This command can only be used in the calibration mode | CAL:CURR:DATA | [6 empty] | CAL |  |  |  |  | 1 | yes | INSTRUMENT.Power/66102A/66102A.komand
Power | 66102A | DO | Do_Calibrate_Current_Level | This command can only be used in the calibration mode | CAL:CURR:LEV | [6 empty] | CAL |  |  |  |  | 1 | yes | INSTRUMENT.Power/66102A/66102A.komand
Power | 66102A | DO | Do_Calibrate_Passcode | If the password is set to 0, password protection is removed and the ability to enter the calibration mode is unrestricted | CAL:PASS | [6 empty] | CAL |  |  |  |  | 1 | yes | INSTRUMENT.Power/66102A/66102A.komand
Power | 66102A | DO | Do_Calibrate_Sav | Do calibrate sav | CAL:SAV | [6 empty] | CAL |  |  |  |  | 1 | yes | INSTRUMENT.Power/66102A/66102A.komand
Power | 66102A | DO | Do_Calibrate_Voltage | Do calibrate voltage | CAL:VOLT | [6 empty] | CAL |  |  |  |  | 1 | yes | INSTRUMENT.Power/66102A/66102A.komand
Power | 66102A | DO | Do_Calibrate_Voltage_Data | This command can only be used in the calibration mode | CAL:VOLT:DATA | [6 empty] | CAL |  |  |  |  | 1 | yes | INSTRUMENT.Power/66102A/66102A.komand
Power | 66102A | DO | Do_Calibrate_Voltage_Level | This command can only be used in the calibration mode | CAL:VOLT:LEV | [6 empty] | CAL |  |  |  |  | 1 | yes | INSTRUMENT.Power/66102A/66102A.komand
Power | 66102A | DO | Do_Calibrate_Voltage_Protection | Do calibrate voltage protection | CAL:VOLT:PROT | [6 empty] | CAL |  |  |  |  | 1 | yes | INSTRUMENT.Power/66102A/66102A.komand
Power | 66102A | DO | Do_Current_Immediate | Do current immediate | CURR:IMM | [6 empty] | CURR |  |  |  |  | 1 | yes | INSTRUMENT.Power/66102A/66102A.komand
Power | 66102A | DO | Do_Current_Level | Do current level | CURR:LEV | [6 empty] | CURR |  |  |  |  | 1 | yes | INSTRUMENT.Power/66102A/66102A.komand
Power | 66102A | DO | Do_Current_Level_Immediate | Do current level immediate | CURR:LEV:IMM | [6 empty] | CURR |  |  |  |  | 1 | yes | INSTRUMENT.Power/66102A/66102A.komand
Power | 66102A | DO | Do_Current_Level_Trigger | Trigger Subsystem | CURR:LEV:TRIG | [6 empty] | CURR |  |  |  |  | 1 | yes | INSTRUMENT.Power/66102A/66102A.komand
Power | 66102A | DO | Do_Current_List | Do current list | CURR:LIST | [6 empty] | CURR |  |  |  |  | 1 | yes | INSTRUMENT.Power/66102A/66102A.komand
Power | 66102A | DO | Do_Current_Mode | Do current mode | CURR:MODE | [6 empty] | CURR |  |  |  |  | 1 | yes | INSTRUMENT.Power/66102A/66102A.komand
Power | 66102A | DO | Do_Current_Mode_List | Do current mode list | CURR:MODE:LIST | [6 empty] | CURR |  |  |  |  | 1 | yes | INSTRUMENT.Power/66102A/66102A.komand
Power | 66102A | DO | Do_Current_Protection | Do current protection | CURRent:PROTection | CURR:PROT | [5 empty] | CURR |  |  |  |  | 1 | yes | INSTRUMENT.Power/66102A/66102A.komand
Power | 66102A | DO | Do_Display_Status | Do display status | DISP:STAT | [6 empty] | DISP |  |  |  |  | 1 | yes | INSTRUMENT.Power/66102A/66102A.komand
Power | 66102A | DO | Do_Immediate_Amplitude | This command directly programs the immediate current level of the power module | :IMMediate:AMPLitude | :IMM:AMPL | [5 empty] | IMM |  |  |  |  | 1 | yes | INSTRUMENT.Power/66102A/66102A.komand
Power | 66102A | DO | Do_Initiate_Immediate | subsequent trigger action | INIT:IMM | [6 empty] | INIT |  |  |  |  | 1 | yes | INSTRUMENT.Power/66102A/66102A.komand
Power | 66102A | DO | Do_List_Count | Do list count | LIST:COUN | [6 empty] | LIST |  |  |  |  | 1 | yes | INSTRUMENT.Power/66102A/66102A.komand
Power | 66102A | DO | Do_List_Current | Do list current | LIST:CURR | [6 empty] | LIST |  |  |  |  | 1 | yes | INSTRUMENT.Power/66102A/66102A.komand
Power | 66102A | DO | Do_List_Dwel | Do list dwel | LIST:DWEL | [6 empty] | LIST |  |  |  |  | 1 | yes | INSTRUMENT.Power/66102A/66102A.komand
Power | 66102A | DO | Do_List_Step | Do list step | LIST:STEP | [6 empty] | LIST |  |  |  |  | 1 | yes | INSTRUMENT.Power/66102A/66102A.komand
Power | 66102A | DO | Do_List_Voltage | Do list voltage | LIST:VOLT | [6 empty] | LIST |  |  |  |  | 1 | yes | INSTRUMENT.Power/66102A/66102A.komand
Power | 66102A | DO | Do_Opc | Do opc | *OPC | [6 empty] | Common |  |  |  |  | 1 | yes | INSTRUMENT.Power/66102A/66102A.komand
Power | 66102A | DO | Do_Output_Dfi | Do output dfi | OUTP:DFI | [6 empty] | OUTP |  |  |  |  | 1 | yes | INSTRUMENT.Power/66102A/66102A.komand
Power | 66102A | DO | Do_Output_Protection | Do output protection | OUTP:PROT | [6 empty] | OUTP |  |  |  |  | 1 | yes | INSTRUMENT.Power/66102A/66102A.komand
Power | 66102A | DO | Do_Output_Ttltrg | Do output ttltrg | OUTP:TTLT | [6 empty] | OUTP |  |  |  |  | 1 | yes | INSTRUMENT.Power/66102A/66102A.komand
Power | 66102A | DO | Do_Protection_Clear | The Effect of Optional Headers | PROTECTION:CLEAR | PROT:CLE | [5 empty] | PROTECTION |  |  |  |  | 1 | yes | INSTRUMENT.Power/66102A/66102A.komand
Power | 66102A | DO | Do_Source_Current_Level | This command directly programs the immediate current level of the power module | SOURce:CURRent:LEVel | SOUR:CURR:LEV | [5 empty] | SOUR |  |  |  |  | 1 | yes | INSTRUMENT.Power/66102A/66102A.komand
Power | 66102A | DO | Do_Source_Current_Level_Trigger | This command programs the pending triggered current level of the power module | SOURce:CURRent:LEVel:TRIGgered | SOUR:CURR:LEV:TRIG | [5 empty] | SOUR |  |  |  |  | 1 | yes | INSTRUMENT.Power/66102A/66102A.komand
Power | 66102A | DO | Do_Source_Currlev_Trigger | RST Value _See Table 3-2_ | SOURce:CURRent:LEVel:TRIGgered | SOUR:CURR:LEV:TRIG | [5 empty] | SOUR |  |  |  |  | 1 | yes | INSTRUMENT.Power/66102A/66102A.komand
Power | 66102A | DO | Do_Source_List | Conventions | SOURce:LIST | SOUR:LIST | [5 empty] | SOUR |  |  |  |  | 1 | yes | INSTRUMENT.Power/66102A/66102A.komand
Power | 66102A | DO | Do_Source_List_Current | This command specifies the output current points in a list | SOURce:LIST:CURRent | SOUR:LIST:CURR | [5 empty] | SOUR |  |  |  |  | 1 | yes | INSTRUMENT.Power/66102A/66102A.komand
Power | 66102A | DO | Do_Source_List_Voltage | This command specifies the output voltage points in a list | SOURce:LIST:VOLTage | SOUR:LIST:VOLT | [5 empty] | SOUR |  |  |  |  | 1 | yes | INSTRUMENT.Power/66102A/66102A.komand
Power | 66102A | DO | Do_Source_Voltage_Level | This command directly programs the immediate voltage level of the power module | SOURce:VOLTage:LEVel | SOUR:VOLT:LEV | [5 empty] | SOUR |  |  |  |  | 1 | yes | INSTRUMENT.Power/66102A/66102A.komand
Power | 66102A | DO | Do_Source_Voltage_Level_Immediate_Amplitude | Do source voltage level immediate amplitude | SOUR:VOLT:LEV:IMM:AMPL | [6 empty] | SOUR |  |  |  |  | 1 | yes | INSTRUMENT.Power/66102A/66102A.komand
Power | 66102A | DO | Do_Source_Voltage_Level_Trigger | This command programs the pending triggered voltage level of the power module | SOURce:VOLTage:LEVel:TRIGgered | SOUR:VOLT:LEV:TRIG | [5 empty] | SOUR |  |  |  |  | 1 | yes | INSTRUMENT.Power/66102A/66102A.komand
Power | 66102A | DO | Do_Source_Voltage_Protection | - Status Reporting") | SOURce:VOLTage:PROTection | SOUR:VOLT:PROT | [5 empty] | SOUR |  |  |  |  | 1 | yes | INSTRUMENT.Power/66102A/66102A.komand
Power | 66102A | DO | Do_Source_Voltlev_Trigger | Do source voltlev trigger | SOURce:VOLTage:LEVel:TRIGgered | SOUR:VOLT:LEV:TRIG | [5 empty] | SOUR |  |  |  |  | 1 | yes | INSTRUMENT.Power/66102A/66102A.komand
Power | 66102A | DO | Do_Status_Pre | Status Registers | STAT:PRE | [6 empty] | STAT |  |  |  |  | 1 | yes | INSTRUMENT.Power/66102A/66102A.komand
Power | 66102A | DO | Do_Trigger_Immediate | Do trigger immediate | TRIG:IMM | [6 empty] | TRIG |  |  |  |  | 1 | yes | INSTRUMENT.Power/66102A/66102A.komand
Power | 66102A | DO | Do_Trigger_Start_Immediate | 1. Initiate a pending level change as specified by CURR[:LEV]:TRIG or VOLT[:LEV]:TRIG | TRIGger:STARt:IMMediate | TRIG:STAR:IMM | [5 empty] | TRIG |  |  |  |  | 1 | yes | INSTRUMENT.Power/66102A/66102A.komand
Power | 66102A | DO | Do_Ttltrg_Link | Do ttltrg link | TTLT:LINK | [6 empty] | TTLT |  |  |  |  | 1 | yes | INSTRUMENT.Power/66102A/66102A.komand
Power | 66102A | DO | Do_Voltage_Immediate | Do voltage immediate | VOLT:IMM | [6 empty] | VOLT |  |  |  |  | 1 | yes | INSTRUMENT.Power/66102A/66102A.komand
Power | 66102A | DO | Do_Voltage_Level | Do voltage level | VOLT:LEV | [6 empty] | VOLT |  |  |  |  | 1 | yes | INSTRUMENT.Power/66102A/66102A.komand
Power | 66102A | DO | Do_Voltage_Level_Immediate | Do voltage level immediate | VOLT:LEV:IMM | [6 empty] | VOLT |  |  |  |  | 1 | yes | INSTRUMENT.Power/66102A/66102A.komand
Power | 66102A | DO | Do_Voltage_Level_Trigger | Trigger Subsystem | VOLT:LEV:TRIG | [6 empty] | VOLT |  |  |  |  | 1 | yes | INSTRUMENT.Power/66102A/66102A.komand
Power | 66102A | DO | Do_Voltage_List | SCPI Command Completion | VOLT:LIST | [6 empty] | VOLT |  |  |  |  | 1 | yes | INSTRUMENT.Power/66102A/66102A.komand
Power | 66102A | DO | Do_Voltage_Mode | Do voltage mode | VOLT:MODE | [6 empty] | VOLT |  |  |  |  | 1 | yes | INSTRUMENT.Power/66102A/66102A.komand
Power | 66102A | DO | Do_Voltage_Protection_Level | Do voltage protection level | VOLT:PROT:LEV | [6 empty] | VOLT |  |  |  |  | 1 | yes | INSTRUMENT.Power/66102A/66102A.komand
Power | 66102A | DO | Do_Voltage_Tiug | Do voltage tiug | VOLT:TIUG | [6 empty] | VOLT |  |  |  |  | 1 | yes | INSTRUMENT.Power/66102A/66102A.komand
Power | 66102A | DO | Do_Wai | Do wai | *WAI | [6 empty] | Common |  |  |  |  | 1 | yes | INSTRUMENT.Power/66102A/66102A.komand
Power | 66102A | DO | Output_OFF | Output off. | OUTP OFF | [5 empty] | Output Control | OUTPut |  |  |  |  | 1 |  | INSTRUMENT.Power/66102A/66102A.komand
Power | 66102A | DO | Output_ON | Output on. | OUTP ON | [5 empty] | Output Control | OUTPut |  |  |  |  | 1 |  | INSTRUMENT.Power/66102A/66102A.komand
Power | 66102A | DO | Reset_Device | System Reset | *RST | [5 empty] | Common Commands | Common |  |  |  |  | 1 |  | INSTRUMENT.Power/66102A/66102A.komand
Power | 66102A | DO | Reset_Module | Reset Module | INST:NSEL <chan>;*RST |  |  |  |  | chan | Output Control | [5 empty] | 2 | yes | INSTRUMENT.Power/66102A/66102A.komand
Power | 66102A | DO | S1_OFF | S1 OFF | INST:NSEL 1;OUTP OFF | [5 empty] | Individual Output Control | [5 empty] | 2 | yes | INSTRUMENT.Power/66102A/66102A.komand
Power | 66102A | DO | S1_ON | S1 ON | INST:NSEL 1;OUTP ON | [5 empty] | Individual Output Control | [5 empty] | 2 | yes | INSTRUMENT.Power/66102A/66102A.komand
Power | 66102A | DO | Select_Channel | Select Channel | INST:NSEL <chan> |  |  |  |  | chan | Channel Selection | INSTrument |  |  |  |  | 1 | yes | INSTRUMENT.Power/66102A/66102A.komand
Power | 66102A | DO | Trigger_Immediate | Trigger Immediate | *TRG | [5 empty] | Trigger System | TRIGger |  |  |  |  | 1 |  | INSTRUMENT.Power/66102A/66102A.komand
Power | 66102A | NAB | Get_Calibrate_Status | RST Value OFF | CALibrate:STATe? | CAL:STAT? | [5 empty] | CAL | 1 | NR3 |  |  | 1 | yes | INSTRUMENT.Power/66102A/66102A.komand
Power | 66102A | NAB | Get_Current_Trigger | Get current trigger | CURR:TRIG? | [6 empty] | CURR | 1 | NR3 | A |  | 1 | yes | INSTRUMENT.Power/66102A/66102A.komand
Power | 66102A | NAB | Get_Display_Window_Status | This command turns the power module optional front panel voltage and current displays on and off | DISPlay:WINDow:STAT? | DISP:WIND:STAT? | [5 empty] | DISP | 1 | NR3 |  |  | 1 | yes | INSTRUMENT.Power/66102A/66102A.komand
Power | 66102A | NAB | Get_Ese | Get ese | *ESE? | [6 empty] | Common | 1 | NR1 |  |  | 1 | yes | INSTRUMENT.Power/66102A/66102A.komand
Power | 66102A | NAB | Get_Esr | Get esr | *ESR? | [6 empty] | Common | 1 | NR1 |  |  | 1 | yes | INSTRUMENT.Power/66102A/66102A.komand
Power | 66102A | NAB | Get_Immediate_Amplitude | RST Value Table 3-2 | :IMMediate:AMPlitude? | :IMM:AMP? | [5 empty] | IMM | 1 |  |  |  | 1 | yes | INSTRUMENT.Power/66102A/66102A.komand
Power | 66102A | NAB | Get_Initiate_Continuous | Get initiate continuous | INITiate:CONTinuous? | INIT:CONT? | [5 empty] | INIT | 1 | NR3 |  |  | 1 | yes | INSTRUMENT.Power/66102A/66102A.komand
Power | 66102A | NAB | Get_List_Current_Points | Get list current points | LIST:CURR:POIN? | [6 empty] | LIST | 1 | NR1 | A |  | 1 | yes | INSTRUMENT.Power/66102A/66102A.komand
Power | 66102A | NAB | Get_List_Dwel_Points | Get list dwel points | LIST:DWEL:POIN? | [6 empty] | LIST | 1 | NR1 |  |  | 1 | yes | INSTRUMENT.Power/66102A/66102A.komand
Power | 66102A | NAB | Get_List_Voltage_Points | Get list voltage points | LIST:VOLT:POIN? | [6 empty] | LIST | 1 | NR1 | V |  | 1 | yes | INSTRUMENT.Power/66102A/66102A.komand
Power | 66102A | NAB | Get_Opc | Get opc | *OPC? | [6 empty] | Common | 1 | NR1 |  |  | 1 | yes | INSTRUMENT.Power/66102A/66102A.komand
Power | 66102A | NAB | Get_Opt | Get opt | *OPT? | [6 empty] | Common | 1 | AARD |  |  | 1 | yes | INSTRUMENT.Power/66102A/66102A.komand
Power | 66102A | NAB | Get_Output_Dfi_Link | This command specifies which events within the power module are linked to DFI source events | OUTPut:DFI:LINK? | OUTP:DFI:LINK? | [5 empty] | OUTP | 1 | NR3 |  |  | 1 | yes | INSTRUMENT.Power/66102A/66102A.komand
Power | 66102A | NAB | Get_Output_Dfi_Source | This command selects the source for DFI events | OUTPut:DFI:SOUR? | OUTP:DFI:SOUR? | [5 empty] | OUTP | 1 | NR3 |  |  | 1 | yes | INSTRUMENT.Power/66102A/66102A.komand
Power | 66102A | NAB | Get_Output_Dfi_Status | This command enables or disables the discrete fault indicator (DFI) signal to the power module backplane | OUTPut:DFI:STATe? | OUTP:DFI:STAT? | [5 empty] | OUTP | 1 | NR3 |  |  | 1 | yes | INSTRUMENT.Power/66102A/66102A.komand
Power | 66102A | NAB | Get_Output_Protection_Delay | Get output protection delay | OUTPut:PROTection:DELay? | OUTP:PROT:DEL? | [5 empty] | OUTP | 1 | NR3 | s |  | 1 | yes | INSTRUMENT.Power/66102A/66102A.komand
Power | 66102A | NAB | Get_Output_Relay | Output Subsystem | OUTP:REL? | [6 empty] | OUTP | 1 | NR1 |  |  | 1 | yes | INSTRUMENT.Power/66102A/66102A.komand
Power | 66102A | NAB | Get_Output_Relay_Polarity | This command is valid only if the power module is configured for the optional relay connector | OUTPut:RELay:POLarity? | OUTP:REL:POL? | [5 empty] | OUTP | 1 | NR1 |  |  | 1 | yes | INSTRUMENT.Power/66102A/66102A.komand
Power | 66102A | NAB | Get_Output_Relay_Status | This command is valid only if the power module is configured for the optional relay connector | OUTP:REL:STAT? | [6 empty] | OUTP | 1 | BOOL |  |  | 1 | yes | INSTRUMENT.Power/66102A/66102A.komand
Power | 66102A | NAB | Get_Output_Status | If the power module is configured to use the relay option, the command opens the relay contacts when the output is disabled and closes them when it is enabled | OUTPut:STATe? | OUTP:STAT? | [5 empty] | OUTP | 1 | NR3 |  |  | 1 | yes | INSTRUMENT.Power/66102A/66102A.komand
Power | 66102A | NAB | Get_Output_Ttltrg_Link | Get output ttltrg link | OUTP:TTLT:LINK? | [6 empty] | OUTP | 1 | BOOL |  |  | 1 | yes | INSTRUMENT.Power/66102A/66102A.komand
Power | 66102A | NAB | Get_Output_Ttltrg_Source | Get output ttltrg source | OUTP:TTLT:SOUR? | [6 empty] | OUTP | 1 | CRD |  |  | 1 | yes | INSTRUMENT.Power/66102A/66102A.komand
Power | 66102A | NAB | Get_Output_Ttltrg_Status | This command enables or disables the power module Trigger Out signal, which is available at a BNC connector on the rear of the mainframe | OUTP:TTLT:STAT? | [6 empty] | OUTP | 1 | BOOL |  |  | 1 | yes | INSTRUMENT.Power/66102A/66102A.komand
Power | 66102A | NAB | Get_Psc | Get psc | *PSC? | [6 empty] | Common | 1 | NR1 |  |  | 1 | yes | INSTRUMENT.Power/66102A/66102A.komand
Power | 66102A | NAB | Get_Questionable_Event | Get questionable event | QUES:EVEN? | [6 empty] | QUES | 1 | NR1 |  |  | 1 | yes | INSTRUMENT.Power/66102A/66102A.komand
Power | 66102A | NAB | Get_Source_Current_Level_Immediate_Amplitude | Get source current level immediate amplitude | SOUR:CURR:LEV:IMM:AMPL? | [6 empty] | SOUR | 1 | NR3 | V |  | 1 | yes | INSTRUMENT.Power/66102A/66102A.komand
Power | 66102A | NAB | Get_Source_Current_Level_Trigger_Amplitude | Get source current level trigger amplitude | SOUR:CURR:LEV:TRIG:AMPL? | [6 empty] | SOUR | 1 | NR3 | V |  | 1 | yes | INSTRUMENT.Power/66102A/66102A.komand
Power | 66102A | NAB | Get_Source_Current_Mode | LIST:CURR . If the LIST parameter is used, then the output current may be changed by the subsequent execution of a list | SOURce:CURRent:MODE? | SOUR:CURR:MODE? | [5 empty] | SOUR | 1 | NR3 |  |  | 1 | yes | INSTRUMENT.Power/66102A/66102A.komand
Power | 66102A | NAB | Get_Source_Current_Protection_Status | This command enables or disables the power module overcurrent (OC) protection function | SOURce:CURRent:PROTection:STATe? | SOUR:CURR:PROT:STAT? | [5 empty] | SOUR | 1 | NR3 |  |  | 1 | yes | INSTRUMENT.Power/66102A/66102A.komand
Power | 66102A | NAB | Get_Source_List_Count | This command sets the number of times that the list is executed before it is completed | SOURce:LIST:COUNt? | SOUR:LIST:COUN? | [5 empty] | SOUR | 1 | NR1 |  |  | 1 | yes | INSTRUMENT.Power/66102A/66102A.komand
Power | 66102A | NAB | Get_Source_List_Current_Points | This query returns the number of points specified in LIST:CURR | SOURce:LIST:CURRent:POINts? | SOUR:LIST:CURR:POIN? | [5 empty] | SOUR | 1 | NR1 |  |  | 1 | yes | INSTRUMENT.Power/66102A/66102A.komand
Power | 66102A | NAB | Get_Source_List_Dwel | - If LIST:STEP ONCE has been programmed, the output remains at the present level until a trigger sequences the next point in the list | SOUR:LIST:DWEL? | [6 empty] | SOUR | 1 |  |  |  | 1 | yes | INSTRUMENT.Power/66102A/66102A.komand
Power | 66102A | NAB | Get_Source_List_Dwel_Points | Get source list dwel points | SOUR:LIST:DWEL:POIN? | [6 empty] | SOUR | 1 | NR1 |  |  | 1 | yes | INSTRUMENT.Power/66102A/66102A.komand
Power | 66102A | NAB | Get_Source_List_Dwfl_Points | This query returns the number of points specified in LIST:DWEL | SOURce:LIST:DWFL1:POINts? | SOUR:LIST:DWFL1:POIN? | [5 empty] | SOUR | 1 | NR1 |  |  | 1 | yes | INSTRUMENT.Power/66102A/66102A.komand
Power | 66102A | NAB | Get_Source_List_Step | In either mode, triggers that occur during a dwell interval are ignored | SOUR:LIST:STEP? | [6 empty] | SOUR | 1 | NR1 |  |  | 1 | yes | INSTRUMENT.Power/66102A/66102A.komand
Power | 66102A | NAB | Get_Source_List_Voltage_Points | This query returns the number of points specified in LIST:VOLT | SOURce:LIST:VOLTage:POINts? | SOUR:LIST:VOLT:POIN? | [5 empty] | SOUR | 1 | NR1 | V |  | 1 | yes | INSTRUMENT.Power/66102A/66102A.komand
Power | 66102A | NAB | Get_Source_Voltage_Level_Trigger_Amplitude | Get source voltage level trigger amplitude | SOUR:VOLT:LEV:TRIG:AMPL? | [6 empty] | SOUR | 1 | NR3 | V |  | 1 | yes | INSTRUMENT.Power/66102A/66102A.komand
Power | 66102A | NAB | Get_Source_Voltage_Mode | LIST:VOLT . If the LIST parameter is used, then the output voltage may be changed by the subsequent execution of a list | SOURce:VOLTage:MODE? | SOUR:VOLT:MODE? | [5 empty] | SOUR | 1 | CRD | V |  | 1 | yes | INSTRUMENT.Power/66102A/66102A.komand
Power | 66102A | NAB | Get_Source_Voltage_Protection_Level | Get source voltage protection level | SOUR:VOLT:PROT:LEV? | [6 empty] | SOUR | 1 | NR3 | V |  | 1 | yes | INSTRUMENT.Power/66102A/66102A.komand
Power | 66102A | NAB | Get_Source_Voltage_Sense | Get source voltage sense | SOUR:VOLT:SENS? | [6 empty] | SOUR | 1 | NR3 | V |  | 1 | yes | INSTRUMENT.Power/66102A/66102A.komand
Power | 66102A | NAB | Get_Source_Voltage_Sense_Source | This command reads the state of the power module output connector remote sense switch | SOURce:VOLTage:SENSe:SOURce? | SOUR:VOLT:SENS:SOUR? | [5 empty] | SOUR | 1 | CRD | V |  | 1 | yes | INSTRUMENT.Power/66102A/66102A.komand
Power | 66102A | NAB | Get_Souri_Voltage_Level_Immediate_Amplitude | Get souri voltage level immediate amplitude | SOURI:VOLT:LEV:IMM:AMPL? | SOUR:VOLT:LEV:IMM:AMPL? | [5 empty] | SOURI | 1 | NR3 | V |  | 1 | yes | INSTRUMENT.Power/66102A/66102A.komand
Power | 66102A | NAB | Get_Sre | Get sre | *SRE? | [6 empty] | Common | 1 | NR1 |  |  | 1 | yes | INSTRUMENT.Power/66102A/66102A.komand
Power | 66102A | NAB | Get_Status_Operation | Register Commands | STAT:OPER? | [6 empty] | STAT | 1 | CRD |  |  | 1 | yes | INSTRUMENT.Power/66102A/66102A.komand
Power | 66102A | NAB | Get_Status_Operation_Condition | This command returns the value of the Operation Condition register | STAT:OPER:COND? | [6 empty] | STAT | 1 | NR1 |  |  | 1 | yes | INSTRUMENT.Power/66102A/66102A.komand
Power | 66102A | NAB | Get_Status_Operation_Enable | This command and its query set and read the value of the Operation Enable register | STAT:OPER:ENAB? | [6 empty] | STAT | 1 | NR1 |  |  | 1 | yes | INSTRUMENT.Power/66102A/66102A.komand
Power | 66102A | NAB | Get_Status_Operation_Event | This query returns the value of the Operation Event register | STAT:OPER:EVEN? | [6 empty] | STAT | 1 | NR1 |  |  | 1 | yes | INSTRUMENT.Power/66102A/66102A.komand
Power | 66102A | NAB | Get_Status_Operation_Ntransition | corresponding Operation Event register | STAT:OPER:NTR? | [6 empty] | STAT | 1 | NR1 |  |  | 1 | yes | INSTRUMENT.Power/66102A/66102A.komand
Power | 66102A | NAB | Get_Status_Operation_Ptransition | corresponding Operation Event register | STAT:OPER:PTR? | [6 empty] | STAT | 1 | NR1 |  |  | 1 | yes | INSTRUMENT.Power/66102A/66102A.komand
Power | 66102A | NAB | Get_Status_Questionable | Register Commands | STAT:QUES? | [6 empty] | STAT | 1 |  |  |  | 1 | yes | INSTRUMENT.Power/66102A/66102A.komand
Power | 66102A | NAB | Get_Status_Questionable_Enable | This command sets or reads the value of the Questionable Enable register | STAT:QUES:ENAB? | [6 empty] | STAT | 1 | NR1 |  |  | 1 | yes | INSTRUMENT.Power/66102A/66102A.komand
Power | 66102A | NAB | Get_Status_Questionable_Event | This command returns the value of the Questionable Event register | STAT:QUES:EVEN? | [6 empty] | STAT | 1 | NR1 |  |  | 1 | yes | INSTRUMENT.Power/66102A/66102A.komand
Power | 66102A | NAB | Get_Status_Questionable_Ntransition | corresponding Questionable Event register | STATus:QUEStionable:NTRansition? | STAT:QUES:NTR? | [5 empty] | STAT | 1 | NR1 |  |  | 1 | yes | INSTRUMENT.Power/66102A/66102A.komand
Power | 66102A | NAB | Get_Status_Questionable_Ptransition | Register Commands | STATus:QUEStionable:PTRansitiion? | STAT:QUES:PTR? | [5 empty] | STAT | 1 | NR1 |  |  | 1 | yes | INSTRUMENT.Power/66102A/66102A.komand
Power | 66102A | NAB | Get_Stb | Get stb | *STB? | [6 empty] | Common | 1 | NR1 |  |  | 1 | yes | INSTRUMENT.Power/66102A/66102A.komand
Power | 66102A | NAB | Get_System_Version | This query returns the SCPI version number to which the power module complies | SYST:VERS? | [6 empty] | SYST | 1 |  |  |  | 1 | yes | INSTRUMENT.Power/66102A/66102A.komand
Power | 66102A | NAB | Get_Trigger_Delay | Get trigger delay | TRIG:DEL? | [6 empty] | TRIG | 1 | NR3 | s |  | 1 | yes | INSTRUMENT.Power/66102A/66102A.komand
Power | 66102A | NAB | Get_Trigger_Link | Get trigger link | TRIG:LINK? | [6 empty] | TRIG | 1 | BOOL |  |  | 1 | yes | INSTRUMENT.Power/66102A/66102A.komand
Power | 66102A | NAB | Get_Trigger_Source | Get trigger source | TRIG:SOUR? | [6 empty] | TRIG | 1 | CRD |  |  | 1 | yes | INSTRUMENT.Power/66102A/66102A.komand
Power | 66102A | NAB | Get_Trigger_Start_Delay | This command sets the time delay between the detection of an event on the specified trigger source and the start of any corresponding trigger action on the power module’s output | TRIGger:STARt:DELay? | TRIG:STAR:DEL? | [5 empty] | TRIG | 1 | NR3 | s |  | 1 | yes | INSTRUMENT.Power/66102A/66102A.komand
Power | 66102A | NAB | Get_Trigger_Start_Link | This command specifies which event conditions within the power module are linked to trigger source events when LINK is the parameter of the TRIG:SOUR command | TRIGger:STARt:LINK? | TRIG:STAR:LINK? | [5 empty] | TRIG | 1 | CRD |  |  | 1 | yes | INSTRUMENT.Power/66102A/66102A.komand
Power | 66102A | NAB | Get_Trigger_Start_Source | This command selects the power module input trigger source as follows | TRIGger:STARt:SOURce? | TRIG:STAR:SOUR? | [5 empty] | TRIG | 1 | CRD |  |  | 1 | yes | INSTRUMENT.Power/66102A/66102A.komand
Power | 66102A | NAB | Get_Tst | Get tst | *TST? | [6 empty] | Common | 1 | NR1 |  |  | 1 | yes | INSTRUMENT.Power/66102A/66102A.komand
Power | 66102A | NAB | Get_Values | Measured output voltage and current. | MEAS:VOLT?;:MEAS:CURR? | [5 empty] | Readback Queries | MEASure | 2 | NR3; NR3 | V; A | voltage; current | 2 |  | INSTRUMENT.Power/66102A/66102A.komand
Power | 66102A | NAB | Get_Voltage_Alc_Source | Get voltage alc source | VOLT:ALC:SOUR? | [6 empty] | VOLT | 1 | CRD | V |  | 1 | yes | INSTRUMENT.Power/66102A/66102A.komand
Power | 66102A | NAB | Get_Voltage_Protection | Query Indicator | VOLT:PROT? | [6 empty] | VOLT | 1 | NR3 | V |  | 1 | yes | INSTRUMENT.Power/66102A/66102A.komand
Power | 66102A | NAB | Get_Voltage_Sense_Source | Get voltage sense source | VOLT:SENS:SOUR? | [6 empty] | VOLT | 1 | CRD | V |  | 1 | yes | INSTRUMENT.Power/66102A/66102A.komand
Power | 66102A | NAB | Get_Voltage_Trigger | Get voltage trigger | VOLT:TRIG? | [6 empty] | VOLT | 1 | NR3 | V |  | 1 | yes | INSTRUMENT.Power/66102A/66102A.komand
Power | 66102A | NAB | Questionable_Condition | Questionable Condition | STAT:QUES:COND? | [5 empty] | Status Registers | STATus | 1 | NR1 |  |  | 1 |  | INSTRUMENT.Power/66102A/66102A.komand
Power | 66102A | NAB | Read_Error | Read Error | SYST:ERR? | [5 empty] | System Utilities | SYSTem | 1 | NR2 |  |  | 1 |  | INSTRUMENT.Power/66102A/66102A.komand
Power | 66102A | NAB | Read_IDN | Get idn | *IDN? | [6 empty] | Common | 1 | AARD |  |  | 1 | yes | INSTRUMENT.Power/66102A/66102A.komand
Power | 66102A | NAB | Read_Values | Read Voltage and Current | INST:NSEL <chan>;MEAS:VOLT?;MEAS:CURR? |  |  |  |  | chan | MPS Metering |  | 2 | NR3; NR3 | V; A | voltage; current | 3 | yes | INSTRUMENT.Power/66102A/66102A.komand
Power | 66102A | NAB | module_settings | Everything the module was told and everything it reports, in one round trip. | VOLT?;:CURR?;:OUTP?;:MEAS:VOLT?;:MEAS:CURR?;:STAT:OPER:COND? | [5 empty] | Readback Queries | MEASure | 6 | NR3; NR3; BOOL; NR3; NR3; NR1 | V; A; ; V; A; | set_voltage; set_current; output; meas_voltage; meas_current; oper_condition | 6 |  | INSTRUMENT.Power/66102A/66102A.komand
Power | 66102A | RIG | Set_Levels | Voltage and current limit together, in one message. | VOLT <voltage>;:CURR <current> |  | voltage; current | numeric |  |  | Configuration | SOURce |  |  |  |  | 2 |  | INSTRUMENT.Power/66102A/66102A.komand
Power | 66102A | RIG | Set_Protection | Set Protection | INST:NSEL <chan>;VOLT:PROT <ovp_level>;CURR:PROT:STAT <ocp_state> |  | ovp_level; ocp_state | integer |  | chan | MPS Settings | [5 empty] | 3 | yes | INSTRUMENT.Power/66102A/66102A.komand
Power | 66102A | RIG | Set_S1_Levels | Set S1 Levels | INST:NSEL 1;VOLT <volt>;CURR <curr> |  | volt; curr | numeric |  |  | Configuration (Volts/Amps) | [5 empty] | 3 | yes | INSTRUMENT.Power/66102A/66102A.komand
Power | 66102A | RIG | Set_Voltage_Current | Set Voltage Current | INST:NSEL <chan>;VOLT <voltage>;CURR <current> |  | voltage; current | integer |  | chan | MPS Settings | [5 empty] | 3 | yes | INSTRUMENT.Power/66102A/66102A.komand
Power | 66102A | SET | Set_Calibrate_Status | RST Value OFF | CAL:STAT <value> |  | value | bool | OFF; ON |  |  | CAL |  |  |  |  | 1 | yes | INSTRUMENT.Power/66102A/66102A.komand
Power | 66102A | SET | Set_Current | Current limit. | CURR <value> |  | value | numeric |  |  | Configuration | SOURce |  |  |  |  | 1 |  | INSTRUMENT.Power/66102A/66102A.komand
Power | 66102A | SET | Set_Current_Trigger | Set current trigger | CURR:TRIG <value> |  | value | numeric |  |  |  | CURR |  |  |  |  | 1 | yes | INSTRUMENT.Power/66102A/66102A.komand
Power | 66102A | SET | Set_Display_Window_Status | This command turns the power module optional front panel voltage and current displays on and off | DISP:WIND:STAT <value> |  | value | bool | OFF; ON |  |  | DISP |  |  |  |  | 1 | yes | INSTRUMENT.Power/66102A/66102A.komand
Power | 66102A | SET | Set_Ese | Set ese | *ESE <value> |  | value | integer |  |  |  | Common |  |  |  |  | 1 | yes | INSTRUMENT.Power/66102A/66102A.komand
Power | 66102A | SET | Set_Initiate_Continuous | Set initiate continuous | INIT:CONT <value> |  | value | bool | OFF; ON |  |  | INIT |  |  |  |  | 1 | yes | INSTRUMENT.Power/66102A/66102A.komand
Power | 66102A | SET | Set_Output | Output on or off. | OUTP <state> |  | state | bool | OFF; ON |  | Output Control | OUTPut |  |  |  |  | 1 |  | INSTRUMENT.Power/66102A/66102A.komand
Power | 66102A | SET | Set_Output_Dfi_Link | This command specifies which events within the power module are linked to DFI source events | OUTP:DFI:LINK <value> |  | value | bool | OFF; ON |  |  | OUTP |  |  |  |  | 1 | yes | INSTRUMENT.Power/66102A/66102A.komand
Power | 66102A | SET | Set_Output_Dfi_Source | This command selects the source for DFI events | OUTP:DFI:SOUR <value> |  | value | enum | LINK |  |  | OUTP |  |  |  |  | 1 | yes | INSTRUMENT.Power/66102A/66102A.komand
Power | 66102A | SET | Set_Output_Dfi_Status | This command enables or disables the discrete fault indicator (DFI) signal to the power module backplane | OUTP:DFI:STAT <value> |  | value | bool | OFF; ON |  |  | OUTP |  |  |  |  | 1 | yes | INSTRUMENT.Power/66102A/66102A.komand
Power | 66102A | SET | Set_Output_Protection_Delay | Set output protection delay | OUTP:PROT:DEL <value> |  | value | numeric |  |  |  | OUTP |  |  |  |  | 1 | yes | INSTRUMENT.Power/66102A/66102A.komand
Power | 66102A | SET | Set_Output_Relay | Output Subsystem | OUTP:REL <value> |  | value | unknown |  |  |  | OUTP |  |  |  |  | 1 | yes | INSTRUMENT.Power/66102A/66102A.komand
Power | 66102A | SET | Set_Output_Relay_Polarity | This command is valid only if the power module is configured for the optional relay connector | OUTP:REL:POL <value> |  | value | enum | NORM; REV |  |  | OUTP |  |  |  |  | 1 | yes | INSTRUMENT.Power/66102A/66102A.komand
Power | 66102A | SET | Set_Output_Relay_Status | This command is valid only if the power module is configured for the optional relay connector | OUTP:REL:STAT <value> |  | value | bool | OFF; ON |  |  | OUTP |  |  |  |  | 1 | yes | INSTRUMENT.Power/66102A/66102A.komand
Power | 66102A | SET | Set_Output_Status | If the power module is configured to use the relay option, the command opens the relay contacts when the output is disabled and closes them when it is enabled | OUTP:STAT <value> |  | value | bool | OFF; ON |  |  | OUTP |  |  |  |  | 1 | yes | INSTRUMENT.Power/66102A/66102A.komand
Power | 66102A | SET | Set_Output_Ttltrg_Link | Set output ttltrg link | OUTP:TTLT:LINK <value> |  | value | bool | OFF; ON |  |  | OUTP |  |  |  |  | 1 | yes | INSTRUMENT.Power/66102A/66102A.komand
Power | 66102A | SET | Set_Output_Ttltrg_Source | Set output ttltrg source | OUTP:TTLT:SOUR <value> |  | value | enum | BUS; EXT; LINK; HOLD |  |  | OUTP |  |  |  |  | 1 | yes | INSTRUMENT.Power/66102A/66102A.komand
Power | 66102A | SET | Set_Output_Ttltrg_Status | This command enables or disables the power module Trigger Out signal, which is available at a BNC connector on the rear of the mainframe | OUTP:TTLT:STAT <value> |  | value | bool | OFF; ON |  |  | OUTP |  |  |  |  | 1 | yes | INSTRUMENT.Power/66102A/66102A.komand
Power | 66102A | SET | Set_Psc | Set psc | *PSC <value> |  | value | bool | 0; 1 |  |  | Common |  |  |  |  | 1 | yes | INSTRUMENT.Power/66102A/66102A.komand
Power | 66102A | SET | Set_Rcl | Set rcl | *RCL <value> |  | value | integer |  |  |  | Common |  |  |  |  | 1 | yes | INSTRUMENT.Power/66102A/66102A.komand
Power | 66102A | SET | Set_Sav | Set sav | *SAV <value> |  | value | integer |  |  |  | Common |  |  |  |  | 1 | yes | INSTRUMENT.Power/66102A/66102A.komand
Power | 66102A | SET | Set_Source_Current_Level_Immediate_Amplitude | Set source current level immediate amplitude | SOUR:CURR:LEV:IMM:AMPL <value> |  | value | numeric |  |  |  | SOUR |  |  |  |  | 1 | yes | INSTRUMENT.Power/66102A/66102A.komand
Power | 66102A | SET | Set_Source_Current_Level_Trigger_Amplitude | Set source current level trigger amplitude | SOUR:CURR:LEV:TRIG:AMPL <value> |  | value | numeric |  |  |  | SOUR |  |  |  |  | 1 | yes | INSTRUMENT.Power/66102A/66102A.komand
Power | 66102A | SET | Set_Source_Current_Mode | LIST:CURR . If the LIST parameter is used, then the output current may be changed by the subsequent execution of a list | SOURce:CURRent:MODE <value> | SOUR:CURR:MODE <value> | value | enum | FIX; LIST |  |  | SOUR |  |  |  |  | 1 | yes | INSTRUMENT.Power/66102A/66102A.komand
Power | 66102A | SET | Set_Source_Current_Protection_Status | This command enables or disables the power module overcurrent (OC) protection function | SOURce:CURRent:PROTection:STATe <value> | SOUR:CURR:PROT:STAT <value> | value | bool | OFF; ON |  |  | SOUR |  |  |  |  | 1 | yes | INSTRUMENT.Power/66102A/66102A.komand
Power | 66102A | SET | Set_Source_List_Count | This command sets the number of times that the list is executed before it is completed | SOURce:LIST:COUNt <value> | SOUR:LIST:COUN <value> | value | integer |  |  |  | SOUR |  |  |  |  | 1 | yes | INSTRUMENT.Power/66102A/66102A.komand
Power | 66102A | SET | Set_Source_List_Dwel | - If LIST:STEP ONCE has been programmed, the output remains at the present level until a trigger sequences the next point in the list | SOURce:LIST:DWEL<chan> <value> | SOUR:LIST:DWEL<chan> <value> | value | integer |  | chan |  | SOUR |  |  |  |  | 1 | yes | INSTRUMENT.Power/66102A/66102A.komand
Power | 66102A | SET | Set_Source_List_Step | In either mode, triggers that occur during a dwell interval are ignored | SOUR:LIST:STEP <value> |  | value | integer |  |  |  | SOUR |  |  |  |  | 1 | yes | INSTRUMENT.Power/66102A/66102A.komand
Power | 66102A | SET | Set_Source_Voltage_Level_Trigger_Amplitude | Set source voltage level trigger amplitude | SOUR:VOLT:LEV:TRIG:AMPL <value> |  | value | numeric |  |  |  | SOUR |  |  |  |  | 1 | yes | INSTRUMENT.Power/66102A/66102A.komand
Power | 66102A | SET | Set_Source_Voltage_Mode | LIST:VOLT . If the LIST parameter is used, then the output voltage may be changed by the subsequent execution of a list | SOURce:VOLTage:MODE <value> | SOUR:VOLT:MODE <value> | value | enum | FIX; LIST |  |  | SOUR |  |  |  |  | 1 | yes | INSTRUMENT.Power/66102A/66102A.komand
Power | 66102A | SET | Set_Source_Voltage_Protection_Level | Set source voltage protection level | SOUR:VOLT:PROT:LEV <value> |  | value | numeric |  |  |  | SOUR |  |  |  |  | 1 | yes | INSTRUMENT.Power/66102A/66102A.komand
Power | 66102A | SET | Set_Sre | Set sre | *SRE <value> |  | value | integer |  |  |  | Common |  |  |  |  | 1 | yes | INSTRUMENT.Power/66102A/66102A.komand
Power | 66102A | SET | Set_Status_Operation | Register Commands | STAT:OPER <value> |  | value | enum |  |  |  | STAT |  |  |  |  | 1 | yes | INSTRUMENT.Power/66102A/66102A.komand
Power | 66102A | SET | Set_Status_Operation_Enable | This command and its query set and read the value of the Operation Enable register | STAT:OPER:ENAB <value> |  | value | integer |  |  |  | STAT |  |  |  |  | 1 | yes | INSTRUMENT.Power/66102A/66102A.komand
Power | 66102A | SET | Set_Status_Operation_Event | This query returns the value of the Operation Event register | STAT:OPER:EVEN <value> |  | value | integer |  |  |  | STAT |  |  |  |  | 1 | yes | INSTRUMENT.Power/66102A/66102A.komand
Power | 66102A | SET | Set_Status_Operation_Ntransition | corresponding Operation Event register | STAT:OPER:NTR <value> |  | value | integer |  |  |  | STAT |  |  |  |  | 1 | yes | INSTRUMENT.Power/66102A/66102A.komand
Power | 66102A | SET | Set_Status_Operation_Ptransition | corresponding Operation Event register | STAT:OPER:PTR <value> |  | value | integer |  |  |  | STAT |  |  |  |  | 1 | yes | INSTRUMENT.Power/66102A/66102A.komand
Power | 66102A | SET | Set_Status_Questionable | Register Commands | STAT:QUES <value> |  | value | unknown |  |  |  | STAT |  |  |  |  | 1 | yes | INSTRUMENT.Power/66102A/66102A.komand
Power | 66102A | SET | Set_Status_Questionable_Enable | This command sets or reads the value of the Questionable Enable register | STAT:QUES:ENAB <value> |  | value | integer |  |  |  | STAT |  |  |  |  | 1 | yes | INSTRUMENT.Power/66102A/66102A.komand
Power | 66102A | SET | Set_Status_Questionable_Ntransition | corresponding Questionable Event register | STAT:QUES:NTR <value> |  | value | integer |  |  |  | STAT |  |  |  |  | 1 | yes | INSTRUMENT.Power/66102A/66102A.komand
Power | 66102A | SET | Set_Status_Questionable_Ptransition | Register Commands | STAT:QUES:PTR <value> |  | value | integer |  |  |  | STAT |  |  |  |  | 1 | yes | INSTRUMENT.Power/66102A/66102A.komand
Power | 66102A | SET | Set_Trigger_Delay | Set trigger delay | TRIG:DEL <value> |  | value | numeric |  |  |  | TRIG |  |  |  |  | 1 | yes | INSTRUMENT.Power/66102A/66102A.komand
Power | 66102A | SET | Set_Trigger_Link | Set trigger link | TRIG:LINK <value> |  | value | bool | OFF; ON |  |  | TRIG |  |  |  |  | 1 | yes | INSTRUMENT.Power/66102A/66102A.komand
Power | 66102A | SET | Set_Trigger_Source | Set trigger source | TRIG:SOUR <value> |  | value | enum | BUS; EXT; HOLD; LINK; TTLT |  |  | TRIG |  |  |  |  | 1 | yes | INSTRUMENT.Power/66102A/66102A.komand
Power | 66102A | SET | Set_Trigger_Start_Delay | This command sets the time delay between the detection of an event on the specified trigger source and the start of any corresponding trigger action on the power module’s output | TRIGger:STARt:DELay <value> | TRIG:STAR:DEL <value> | value | numeric |  |  |  | TRIG |  |  |  |  | 1 | yes | INSTRUMENT.Power/66102A/66102A.komand
Power | 66102A | SET | Set_Trigger_Start_Link | This command specifies which event conditions within the power module are linked to trigger source events when LINK is the parameter of the TRIG:SOUR command | TRIG:STAR:LINK <value> |  | value | bool | OFF; ON |  |  | TRIG |  |  |  |  | 1 | yes | INSTRUMENT.Power/66102A/66102A.komand
Power | 66102A | SET | Set_Trigger_Start_Source | This command selects the power module input trigger source as follows | TRIGger:STARt:SOURce <value> | TRIG:STAR:SOUR <value> | value | enum | BUS; EXT; HOLD; LINK; TTLT |  |  | TRIG |  |  |  |  | 1 | yes | INSTRUMENT.Power/66102A/66102A.komand
Power | 66102A | SET | Set_Voltage | Output voltage setpoint. | VOLT <value> |  | value | numeric |  |  | Configuration | SOURce |  |  |  |  | 1 |  | INSTRUMENT.Power/66102A/66102A.komand
Power | 66102A | SET | Set_Voltage_Alc_Source | Set voltage alc source | VOLT:ALC:SOUR <value> |  | value | enum |  |  |  | VOLT |  |  |  |  | 1 | yes | INSTRUMENT.Power/66102A/66102A.komand
Power | 66102A | SET | Set_Voltage_Sense_Source | Set voltage sense source | VOLT:SENS:SOUR <value> |  | value | enum |  |  |  | VOLT |  |  |  |  | 1 | yes | INSTRUMENT.Power/66102A/66102A.komand
Power | 66102A | SET | Set_Voltage_Trigger | Set voltage trigger | VOLT:TRIG <value> |  | value | numeric |  |  |  | VOLT |  |  |  |  | 1 | yes | INSTRUMENT.Power/66102A/66102A.komand
Power | 66103A | DO | Clear_Protection | Clear Protection | INST:NSEL <chan>;OUTP:PROT:CLE |  |  |  |  | chan | Output Control | [5 empty] | 2 | yes | INSTRUMENT.Power/66103A/66103A.komand
Power | 66103A | DO | Clear_Status | Clear Status | *CLS | [5 empty] | Common Commands | Common |  |  |  |  | 1 |  | INSTRUMENT.Power/66103A/66103A.komand
Power | 66103A | DO | Do_Calibrate_Aut | Do calibrate aut | CAL:AUT | [6 empty] | CAL |  |  |  |  | 1 | yes | INSTRUMENT.Power/66103A/66103A.komand
Power | 66103A | DO | Do_Calibrate_Current | Do calibrate current | CAL:CURR | [6 empty] | CAL |  |  |  |  | 1 | yes | INSTRUMENT.Power/66103A/66103A.komand
Power | 66103A | DO | Do_Calibrate_Current_Data | This command can only be used in the calibration mode | CAL:CURR:DATA | [6 empty] | CAL |  |  |  |  | 1 | yes | INSTRUMENT.Power/66103A/66103A.komand
Power | 66103A | DO | Do_Calibrate_Current_Level | This command can only be used in the calibration mode | CAL:CURR:LEV | [6 empty] | CAL |  |  |  |  | 1 | yes | INSTRUMENT.Power/66103A/66103A.komand
Power | 66103A | DO | Do_Calibrate_Passcode | If the password is set to 0, password protection is removed and the ability to enter the calibration mode is unrestricted | CAL:PASS | [6 empty] | CAL |  |  |  |  | 1 | yes | INSTRUMENT.Power/66103A/66103A.komand
Power | 66103A | DO | Do_Calibrate_Sav | Do calibrate sav | CAL:SAV | [6 empty] | CAL |  |  |  |  | 1 | yes | INSTRUMENT.Power/66103A/66103A.komand
Power | 66103A | DO | Do_Calibrate_Voltage | Do calibrate voltage | CAL:VOLT | [6 empty] | CAL |  |  |  |  | 1 | yes | INSTRUMENT.Power/66103A/66103A.komand
Power | 66103A | DO | Do_Calibrate_Voltage_Data | This command can only be used in the calibration mode | CAL:VOLT:DATA | [6 empty] | CAL |  |  |  |  | 1 | yes | INSTRUMENT.Power/66103A/66103A.komand
Power | 66103A | DO | Do_Calibrate_Voltage_Level | This command can only be used in the calibration mode | CAL:VOLT:LEV | [6 empty] | CAL |  |  |  |  | 1 | yes | INSTRUMENT.Power/66103A/66103A.komand
Power | 66103A | DO | Do_Calibrate_Voltage_Protection | Do calibrate voltage protection | CAL:VOLT:PROT | [6 empty] | CAL |  |  |  |  | 1 | yes | INSTRUMENT.Power/66103A/66103A.komand
Power | 66103A | DO | Do_Current_Immediate | Do current immediate | CURR:IMM | [6 empty] | CURR |  |  |  |  | 1 | yes | INSTRUMENT.Power/66103A/66103A.komand
Power | 66103A | DO | Do_Current_Level | Do current level | CURR:LEV | [6 empty] | CURR |  |  |  |  | 1 | yes | INSTRUMENT.Power/66103A/66103A.komand
Power | 66103A | DO | Do_Current_Level_Immediate | Do current level immediate | CURR:LEV:IMM | [6 empty] | CURR |  |  |  |  | 1 | yes | INSTRUMENT.Power/66103A/66103A.komand
Power | 66103A | DO | Do_Current_Level_Trigger | Trigger Subsystem | CURR:LEV:TRIG | [6 empty] | CURR |  |  |  |  | 1 | yes | INSTRUMENT.Power/66103A/66103A.komand
Power | 66103A | DO | Do_Current_List | Do current list | CURR:LIST | [6 empty] | CURR |  |  |  |  | 1 | yes | INSTRUMENT.Power/66103A/66103A.komand
Power | 66103A | DO | Do_Current_Mode | Do current mode | CURR:MODE | [6 empty] | CURR |  |  |  |  | 1 | yes | INSTRUMENT.Power/66103A/66103A.komand
Power | 66103A | DO | Do_Current_Mode_List | Do current mode list | CURR:MODE:LIST | [6 empty] | CURR |  |  |  |  | 1 | yes | INSTRUMENT.Power/66103A/66103A.komand
Power | 66103A | DO | Do_Current_Protection | Do current protection | CURRent:PROTection | CURR:PROT | [5 empty] | CURR |  |  |  |  | 1 | yes | INSTRUMENT.Power/66103A/66103A.komand
Power | 66103A | DO | Do_Display_Status | Do display status | DISP:STAT | [6 empty] | DISP |  |  |  |  | 1 | yes | INSTRUMENT.Power/66103A/66103A.komand
Power | 66103A | DO | Do_Immediate_Amplitude | This command directly programs the immediate current level of the power module | :IMMediate:AMPLitude | :IMM:AMPL | [5 empty] | IMM |  |  |  |  | 1 | yes | INSTRUMENT.Power/66103A/66103A.komand
Power | 66103A | DO | Do_Initiate_Immediate | subsequent trigger action | INIT:IMM | [6 empty] | INIT |  |  |  |  | 1 | yes | INSTRUMENT.Power/66103A/66103A.komand
Power | 66103A | DO | Do_List_Count | Do list count | LIST:COUN | [6 empty] | LIST |  |  |  |  | 1 | yes | INSTRUMENT.Power/66103A/66103A.komand
Power | 66103A | DO | Do_List_Current | Do list current | LIST:CURR | [6 empty] | LIST |  |  |  |  | 1 | yes | INSTRUMENT.Power/66103A/66103A.komand
Power | 66103A | DO | Do_List_Dwel | Do list dwel | LIST:DWEL | [6 empty] | LIST |  |  |  |  | 1 | yes | INSTRUMENT.Power/66103A/66103A.komand
Power | 66103A | DO | Do_List_Step | Do list step | LIST:STEP | [6 empty] | LIST |  |  |  |  | 1 | yes | INSTRUMENT.Power/66103A/66103A.komand
Power | 66103A | DO | Do_List_Voltage | Do list voltage | LIST:VOLT | [6 empty] | LIST |  |  |  |  | 1 | yes | INSTRUMENT.Power/66103A/66103A.komand
Power | 66103A | DO | Do_Opc | Do opc | *OPC | [6 empty] | Common |  |  |  |  | 1 | yes | INSTRUMENT.Power/66103A/66103A.komand
Power | 66103A | DO | Do_Output_Dfi | Do output dfi | OUTP:DFI | [6 empty] | OUTP |  |  |  |  | 1 | yes | INSTRUMENT.Power/66103A/66103A.komand
Power | 66103A | DO | Do_Output_Protection | Do output protection | OUTP:PROT | [6 empty] | OUTP |  |  |  |  | 1 | yes | INSTRUMENT.Power/66103A/66103A.komand
Power | 66103A | DO | Do_Output_Ttltrg | Do output ttltrg | OUTP:TTLT | [6 empty] | OUTP |  |  |  |  | 1 | yes | INSTRUMENT.Power/66103A/66103A.komand
Power | 66103A | DO | Do_Protection_Clear | The Effect of Optional Headers | PROTECTION:CLEAR | PROT:CLE | [5 empty] | PROTECTION |  |  |  |  | 1 | yes | INSTRUMENT.Power/66103A/66103A.komand
Power | 66103A | DO | Do_Source_Current_Level | This command directly programs the immediate current level of the power module | SOURce:CURRent:LEVel | SOUR:CURR:LEV | [5 empty] | SOUR |  |  |  |  | 1 | yes | INSTRUMENT.Power/66103A/66103A.komand
Power | 66103A | DO | Do_Source_Current_Level_Trigger | This command programs the pending triggered current level of the power module | SOURce:CURRent:LEVel:TRIGgered | SOUR:CURR:LEV:TRIG | [5 empty] | SOUR |  |  |  |  | 1 | yes | INSTRUMENT.Power/66103A/66103A.komand
Power | 66103A | DO | Do_Source_Currlev_Trigger | RST Value _See Table 3-2_ | SOURce:CURRent:LEVel:TRIGgered | SOUR:CURR:LEV:TRIG | [5 empty] | SOUR |  |  |  |  | 1 | yes | INSTRUMENT.Power/66103A/66103A.komand
Power | 66103A | DO | Do_Source_List | Conventions | SOURce:LIST | SOUR:LIST | [5 empty] | SOUR |  |  |  |  | 1 | yes | INSTRUMENT.Power/66103A/66103A.komand
Power | 66103A | DO | Do_Source_List_Current | This command specifies the output current points in a list | SOURce:LIST:CURRent | SOUR:LIST:CURR | [5 empty] | SOUR |  |  |  |  | 1 | yes | INSTRUMENT.Power/66103A/66103A.komand
Power | 66103A | DO | Do_Source_List_Voltage | This command specifies the output voltage points in a list | SOURce:LIST:VOLTage | SOUR:LIST:VOLT | [5 empty] | SOUR |  |  |  |  | 1 | yes | INSTRUMENT.Power/66103A/66103A.komand
Power | 66103A | DO | Do_Source_Voltage_Level | This command directly programs the immediate voltage level of the power module | SOURce:VOLTage:LEVel | SOUR:VOLT:LEV | [5 empty] | SOUR |  |  |  |  | 1 | yes | INSTRUMENT.Power/66103A/66103A.komand
Power | 66103A | DO | Do_Source_Voltage_Level_Immediate_Amplitude | Do source voltage level immediate amplitude | SOUR:VOLT:LEV:IMM:AMPL | [6 empty] | SOUR |  |  |  |  | 1 | yes | INSTRUMENT.Power/66103A/66103A.komand
Power | 66103A | DO | Do_Source_Voltage_Level_Trigger | This command programs the pending triggered voltage level of the power module | SOURce:VOLTage:LEVel:TRIGgered | SOUR:VOLT:LEV:TRIG | [5 empty] | SOUR |  |  |  |  | 1 | yes | INSTRUMENT.Power/66103A/66103A.komand
Power | 66103A | DO | Do_Source_Voltage_Protection | - Status Reporting") | SOURce:VOLTage:PROTection | SOUR:VOLT:PROT | [5 empty] | SOUR |  |  |  |  | 1 | yes | INSTRUMENT.Power/66103A/66103A.komand
Power | 66103A | DO | Do_Source_Voltlev_Trigger | Do source voltlev trigger | SOURce:VOLTage:LEVel:TRIGgered | SOUR:VOLT:LEV:TRIG | [5 empty] | SOUR |  |  |  |  | 1 | yes | INSTRUMENT.Power/66103A/66103A.komand
Power | 66103A | DO | Do_Status_Pre | Status Registers | STAT:PRE | [6 empty] | STAT |  |  |  |  | 1 | yes | INSTRUMENT.Power/66103A/66103A.komand
Power | 66103A | DO | Do_Trigger_Immediate | Do trigger immediate | TRIG:IMM | [6 empty] | TRIG |  |  |  |  | 1 | yes | INSTRUMENT.Power/66103A/66103A.komand
Power | 66103A | DO | Do_Trigger_Start_Immediate | 1. Initiate a pending level change as specified by CURR[:LEV]:TRIG or VOLT[:LEV]:TRIG | TRIGger:STARt:IMMediate | TRIG:STAR:IMM | [5 empty] | TRIG |  |  |  |  | 1 | yes | INSTRUMENT.Power/66103A/66103A.komand
Power | 66103A | DO | Do_Ttltrg_Link | Do ttltrg link | TTLT:LINK | [6 empty] | TTLT |  |  |  |  | 1 | yes | INSTRUMENT.Power/66103A/66103A.komand
Power | 66103A | DO | Do_Voltage_Immediate | Do voltage immediate | VOLT:IMM | [6 empty] | VOLT |  |  |  |  | 1 | yes | INSTRUMENT.Power/66103A/66103A.komand
Power | 66103A | DO | Do_Voltage_Level | Do voltage level | VOLT:LEV | [6 empty] | VOLT |  |  |  |  | 1 | yes | INSTRUMENT.Power/66103A/66103A.komand
Power | 66103A | DO | Do_Voltage_Level_Immediate | Do voltage level immediate | VOLT:LEV:IMM | [6 empty] | VOLT |  |  |  |  | 1 | yes | INSTRUMENT.Power/66103A/66103A.komand
Power | 66103A | DO | Do_Voltage_Level_Trigger | Trigger Subsystem | VOLT:LEV:TRIG | [6 empty] | VOLT |  |  |  |  | 1 | yes | INSTRUMENT.Power/66103A/66103A.komand
Power | 66103A | DO | Do_Voltage_List | SCPI Command Completion | VOLT:LIST | [6 empty] | VOLT |  |  |  |  | 1 | yes | INSTRUMENT.Power/66103A/66103A.komand
Power | 66103A | DO | Do_Voltage_Mode | Do voltage mode | VOLT:MODE | [6 empty] | VOLT |  |  |  |  | 1 | yes | INSTRUMENT.Power/66103A/66103A.komand
Power | 66103A | DO | Do_Voltage_Protection_Level | Do voltage protection level | VOLT:PROT:LEV | [6 empty] | VOLT |  |  |  |  | 1 | yes | INSTRUMENT.Power/66103A/66103A.komand
Power | 66103A | DO | Do_Voltage_Tiug | Do voltage tiug | VOLT:TIUG | [6 empty] | VOLT |  |  |  |  | 1 | yes | INSTRUMENT.Power/66103A/66103A.komand
Power | 66103A | DO | Do_Wai | Do wai | *WAI | [6 empty] | Common |  |  |  |  | 1 | yes | INSTRUMENT.Power/66103A/66103A.komand
Power | 66103A | DO | Output_OFF | Output off. | OUTP OFF | [5 empty] | Output Control | OUTPut |  |  |  |  | 1 |  | INSTRUMENT.Power/66103A/66103A.komand
Power | 66103A | DO | Output_ON | Output on. | OUTP ON | [5 empty] | Output Control | OUTPut |  |  |  |  | 1 |  | INSTRUMENT.Power/66103A/66103A.komand
Power | 66103A | DO | Reset_Device | System Reset | *RST | [5 empty] | Common Commands | Common |  |  |  |  | 1 |  | INSTRUMENT.Power/66103A/66103A.komand
Power | 66103A | DO | Reset_Module | Reset Module | INST:NSEL <chan>;*RST |  |  |  |  | chan | Output Control | [5 empty] | 2 | yes | INSTRUMENT.Power/66103A/66103A.komand
Power | 66103A | DO | S1_OFF | S1 OFF | INST:NSEL 1;OUTP OFF | [5 empty] | Individual Output Control | [5 empty] | 2 | yes | INSTRUMENT.Power/66103A/66103A.komand
Power | 66103A | DO | S1_ON | S1 ON | INST:NSEL 1;OUTP ON | [5 empty] | Individual Output Control | [5 empty] | 2 | yes | INSTRUMENT.Power/66103A/66103A.komand
Power | 66103A | DO | Select_Channel | Select Channel | INST:NSEL <chan> |  |  |  |  | chan | Channel Selection | INSTrument |  |  |  |  | 1 | yes | INSTRUMENT.Power/66103A/66103A.komand
Power | 66103A | DO | Trigger_Immediate | Trigger Immediate | *TRG | [5 empty] | Trigger System | TRIGger |  |  |  |  | 1 |  | INSTRUMENT.Power/66103A/66103A.komand
Power | 66103A | NAB | Get_Calibrate_Status | RST Value OFF | CALibrate:STATe? | CAL:STAT? | [5 empty] | CAL | 1 | NR3 |  |  | 1 | yes | INSTRUMENT.Power/66103A/66103A.komand
Power | 66103A | NAB | Get_Current_Trigger | Get current trigger | CURR:TRIG? | [6 empty] | CURR | 1 | NR3 | A |  | 1 | yes | INSTRUMENT.Power/66103A/66103A.komand
Power | 66103A | NAB | Get_Display_Window_Status | This command turns the power module optional front panel voltage and current displays on and off | DISPlay:WINDow:STAT? | DISP:WIND:STAT? | [5 empty] | DISP | 1 | NR3 |  |  | 1 | yes | INSTRUMENT.Power/66103A/66103A.komand
Power | 66103A | NAB | Get_Ese | Get ese | *ESE? | [6 empty] | Common | 1 | NR1 |  |  | 1 | yes | INSTRUMENT.Power/66103A/66103A.komand
Power | 66103A | NAB | Get_Esr | Get esr | *ESR? | [6 empty] | Common | 1 | NR1 |  |  | 1 | yes | INSTRUMENT.Power/66103A/66103A.komand
Power | 66103A | NAB | Get_Immediate_Amplitude | RST Value Table 3-2 | :IMMediate:AMPlitude? | :IMM:AMP? | [5 empty] | IMM | 1 |  |  |  | 1 | yes | INSTRUMENT.Power/66103A/66103A.komand
Power | 66103A | NAB | Get_Initiate_Continuous | Get initiate continuous | INITiate:CONTinuous? | INIT:CONT? | [5 empty] | INIT | 1 | NR3 |  |  | 1 | yes | INSTRUMENT.Power/66103A/66103A.komand
Power | 66103A | NAB | Get_List_Current_Points | Get list current points | LIST:CURR:POIN? | [6 empty] | LIST | 1 | NR1 | A |  | 1 | yes | INSTRUMENT.Power/66103A/66103A.komand
Power | 66103A | NAB | Get_List_Dwel_Points | Get list dwel points | LIST:DWEL:POIN? | [6 empty] | LIST | 1 | NR1 |  |  | 1 | yes | INSTRUMENT.Power/66103A/66103A.komand
Power | 66103A | NAB | Get_List_Voltage_Points | Get list voltage points | LIST:VOLT:POIN? | [6 empty] | LIST | 1 | NR1 | V |  | 1 | yes | INSTRUMENT.Power/66103A/66103A.komand
Power | 66103A | NAB | Get_Opc | Get opc | *OPC? | [6 empty] | Common | 1 | NR1 |  |  | 1 | yes | INSTRUMENT.Power/66103A/66103A.komand
Power | 66103A | NAB | Get_Opt | Get opt | *OPT? | [6 empty] | Common | 1 | AARD |  |  | 1 | yes | INSTRUMENT.Power/66103A/66103A.komand
Power | 66103A | NAB | Get_Output_Dfi_Link | This command specifies which events within the power module are linked to DFI source events | OUTPut:DFI:LINK? | OUTP:DFI:LINK? | [5 empty] | OUTP | 1 | NR3 |  |  | 1 | yes | INSTRUMENT.Power/66103A/66103A.komand
Power | 66103A | NAB | Get_Output_Dfi_Source | This command selects the source for DFI events | OUTPut:DFI:SOUR? | OUTP:DFI:SOUR? | [5 empty] | OUTP | 1 | NR3 |  |  | 1 | yes | INSTRUMENT.Power/66103A/66103A.komand
Power | 66103A | NAB | Get_Output_Dfi_Status | This command enables or disables the discrete fault indicator (DFI) signal to the power module backplane | OUTPut:DFI:STATe? | OUTP:DFI:STAT? | [5 empty] | OUTP | 1 | NR3 |  |  | 1 | yes | INSTRUMENT.Power/66103A/66103A.komand
Power | 66103A | NAB | Get_Output_Protection_Delay | Get output protection delay | OUTPut:PROTection:DELay? | OUTP:PROT:DEL? | [5 empty] | OUTP | 1 | NR3 | s |  | 1 | yes | INSTRUMENT.Power/66103A/66103A.komand
Power | 66103A | NAB | Get_Output_Relay | Output Subsystem | OUTP:REL? | [6 empty] | OUTP | 1 | NR1 |  |  | 1 | yes | INSTRUMENT.Power/66103A/66103A.komand
Power | 66103A | NAB | Get_Output_Relay_Polarity | This command is valid only if the power module is configured for the optional relay connector | OUTPut:RELay:POLarity? | OUTP:REL:POL? | [5 empty] | OUTP | 1 | NR1 |  |  | 1 | yes | INSTRUMENT.Power/66103A/66103A.komand
Power | 66103A | NAB | Get_Output_Relay_Status | This command is valid only if the power module is configured for the optional relay connector | OUTP:REL:STAT? | [6 empty] | OUTP | 1 | BOOL |  |  | 1 | yes | INSTRUMENT.Power/66103A/66103A.komand
Power | 66103A | NAB | Get_Output_Status | If the power module is configured to use the relay option, the command opens the relay contacts when the output is disabled and closes them when it is enabled | OUTPut:STATe? | OUTP:STAT? | [5 empty] | OUTP | 1 | NR3 |  |  | 1 | yes | INSTRUMENT.Power/66103A/66103A.komand
Power | 66103A | NAB | Get_Output_Ttltrg_Link | Get output ttltrg link | OUTP:TTLT:LINK? | [6 empty] | OUTP | 1 | BOOL |  |  | 1 | yes | INSTRUMENT.Power/66103A/66103A.komand
Power | 66103A | NAB | Get_Output_Ttltrg_Source | Get output ttltrg source | OUTP:TTLT:SOUR? | [6 empty] | OUTP | 1 | CRD |  |  | 1 | yes | INSTRUMENT.Power/66103A/66103A.komand
Power | 66103A | NAB | Get_Output_Ttltrg_Status | This command enables or disables the power module Trigger Out signal, which is available at a BNC connector on the rear of the mainframe | OUTP:TTLT:STAT? | [6 empty] | OUTP | 1 | BOOL |  |  | 1 | yes | INSTRUMENT.Power/66103A/66103A.komand
Power | 66103A | NAB | Get_Psc | Get psc | *PSC? | [6 empty] | Common | 1 | NR1 |  |  | 1 | yes | INSTRUMENT.Power/66103A/66103A.komand
Power | 66103A | NAB | Get_Questionable_Event | Get questionable event | QUES:EVEN? | [6 empty] | QUES | 1 | NR1 |  |  | 1 | yes | INSTRUMENT.Power/66103A/66103A.komand
Power | 66103A | NAB | Get_Source_Current_Level_Immediate_Amplitude | Get source current level immediate amplitude | SOUR:CURR:LEV:IMM:AMPL? | [6 empty] | SOUR | 1 | NR3 | V |  | 1 | yes | INSTRUMENT.Power/66103A/66103A.komand
Power | 66103A | NAB | Get_Source_Current_Level_Trigger_Amplitude | Get source current level trigger amplitude | SOUR:CURR:LEV:TRIG:AMPL? | [6 empty] | SOUR | 1 | NR3 | V |  | 1 | yes | INSTRUMENT.Power/66103A/66103A.komand
Power | 66103A | NAB | Get_Source_Current_Mode | LIST:CURR . If the LIST parameter is used, then the output current may be changed by the subsequent execution of a list | SOURce:CURRent:MODE? | SOUR:CURR:MODE? | [5 empty] | SOUR | 1 | NR3 |  |  | 1 | yes | INSTRUMENT.Power/66103A/66103A.komand
Power | 66103A | NAB | Get_Source_Current_Protection_Status | This command enables or disables the power module overcurrent (OC) protection function | SOURce:CURRent:PROTection:STATe? | SOUR:CURR:PROT:STAT? | [5 empty] | SOUR | 1 | NR3 |  |  | 1 | yes | INSTRUMENT.Power/66103A/66103A.komand
Power | 66103A | NAB | Get_Source_List_Count | This command sets the number of times that the list is executed before it is completed | SOURce:LIST:COUNt? | SOUR:LIST:COUN? | [5 empty] | SOUR | 1 | NR1 |  |  | 1 | yes | INSTRUMENT.Power/66103A/66103A.komand
Power | 66103A | NAB | Get_Source_List_Current_Points | This query returns the number of points specified in LIST:CURR | SOURce:LIST:CURRent:POINts? | SOUR:LIST:CURR:POIN? | [5 empty] | SOUR | 1 | NR1 |  |  | 1 | yes | INSTRUMENT.Power/66103A/66103A.komand
Power | 66103A | NAB | Get_Source_List_Dwel | - If LIST:STEP ONCE has been programmed, the output remains at the present level until a trigger sequences the next point in the list | SOUR:LIST:DWEL? | [6 empty] | SOUR | 1 |  |  |  | 1 | yes | INSTRUMENT.Power/66103A/66103A.komand
Power | 66103A | NAB | Get_Source_List_Dwel_Points | Get source list dwel points | SOUR:LIST:DWEL:POIN? | [6 empty] | SOUR | 1 | NR1 |  |  | 1 | yes | INSTRUMENT.Power/66103A/66103A.komand
Power | 66103A | NAB | Get_Source_List_Dwfl_Points | This query returns the number of points specified in LIST:DWEL | SOURce:LIST:DWFL1:POINts? | SOUR:LIST:DWFL1:POIN? | [5 empty] | SOUR | 1 | NR1 |  |  | 1 | yes | INSTRUMENT.Power/66103A/66103A.komand
Power | 66103A | NAB | Get_Source_List_Step | In either mode, triggers that occur during a dwell interval are ignored | SOUR:LIST:STEP? | [6 empty] | SOUR | 1 | NR1 |  |  | 1 | yes | INSTRUMENT.Power/66103A/66103A.komand
Power | 66103A | NAB | Get_Source_List_Voltage_Points | This query returns the number of points specified in LIST:VOLT | SOURce:LIST:VOLTage:POINts? | SOUR:LIST:VOLT:POIN? | [5 empty] | SOUR | 1 | NR1 | V |  | 1 | yes | INSTRUMENT.Power/66103A/66103A.komand
Power | 66103A | NAB | Get_Source_Voltage_Level_Trigger_Amplitude | Get source voltage level trigger amplitude | SOUR:VOLT:LEV:TRIG:AMPL? | [6 empty] | SOUR | 1 | NR3 | V |  | 1 | yes | INSTRUMENT.Power/66103A/66103A.komand
Power | 66103A | NAB | Get_Source_Voltage_Mode | LIST:VOLT . If the LIST parameter is used, then the output voltage may be changed by the subsequent execution of a list | SOURce:VOLTage:MODE? | SOUR:VOLT:MODE? | [5 empty] | SOUR | 1 | CRD | V |  | 1 | yes | INSTRUMENT.Power/66103A/66103A.komand
Power | 66103A | NAB | Get_Source_Voltage_Protection_Level | Get source voltage protection level | SOUR:VOLT:PROT:LEV? | [6 empty] | SOUR | 1 | NR3 | V |  | 1 | yes | INSTRUMENT.Power/66103A/66103A.komand
Power | 66103A | NAB | Get_Source_Voltage_Sense | Get source voltage sense | SOUR:VOLT:SENS? | [6 empty] | SOUR | 1 | NR3 | V |  | 1 | yes | INSTRUMENT.Power/66103A/66103A.komand
Power | 66103A | NAB | Get_Source_Voltage_Sense_Source | This command reads the state of the power module output connector remote sense switch | SOURce:VOLTage:SENSe:SOURce? | SOUR:VOLT:SENS:SOUR? | [5 empty] | SOUR | 1 | CRD | V |  | 1 | yes | INSTRUMENT.Power/66103A/66103A.komand
Power | 66103A | NAB | Get_Souri_Voltage_Level_Immediate_Amplitude | Get souri voltage level immediate amplitude | SOURI:VOLT:LEV:IMM:AMPL? | SOUR:VOLT:LEV:IMM:AMPL? | [5 empty] | SOURI | 1 | NR3 | V |  | 1 | yes | INSTRUMENT.Power/66103A/66103A.komand
Power | 66103A | NAB | Get_Sre | Get sre | *SRE? | [6 empty] | Common | 1 | NR1 |  |  | 1 | yes | INSTRUMENT.Power/66103A/66103A.komand
Power | 66103A | NAB | Get_Status_Operation | Register Commands | STAT:OPER? | [6 empty] | STAT | 1 | CRD |  |  | 1 | yes | INSTRUMENT.Power/66103A/66103A.komand
Power | 66103A | NAB | Get_Status_Operation_Condition | This command returns the value of the Operation Condition register | STAT:OPER:COND? | [6 empty] | STAT | 1 | NR1 |  |  | 1 | yes | INSTRUMENT.Power/66103A/66103A.komand
Power | 66103A | NAB | Get_Status_Operation_Enable | This command and its query set and read the value of the Operation Enable register | STAT:OPER:ENAB? | [6 empty] | STAT | 1 | NR1 |  |  | 1 | yes | INSTRUMENT.Power/66103A/66103A.komand
Power | 66103A | NAB | Get_Status_Operation_Event | This query returns the value of the Operation Event register | STAT:OPER:EVEN? | [6 empty] | STAT | 1 | NR1 |  |  | 1 | yes | INSTRUMENT.Power/66103A/66103A.komand
Power | 66103A | NAB | Get_Status_Operation_Ntransition | corresponding Operation Event register | STAT:OPER:NTR? | [6 empty] | STAT | 1 | NR1 |  |  | 1 | yes | INSTRUMENT.Power/66103A/66103A.komand
Power | 66103A | NAB | Get_Status_Operation_Ptransition | corresponding Operation Event register | STAT:OPER:PTR? | [6 empty] | STAT | 1 | NR1 |  |  | 1 | yes | INSTRUMENT.Power/66103A/66103A.komand
Power | 66103A | NAB | Get_Status_Questionable | Register Commands | STAT:QUES? | [6 empty] | STAT | 1 |  |  |  | 1 | yes | INSTRUMENT.Power/66103A/66103A.komand
Power | 66103A | NAB | Get_Status_Questionable_Enable | This command sets or reads the value of the Questionable Enable register | STAT:QUES:ENAB? | [6 empty] | STAT | 1 | NR1 |  |  | 1 | yes | INSTRUMENT.Power/66103A/66103A.komand
Power | 66103A | NAB | Get_Status_Questionable_Event | This command returns the value of the Questionable Event register | STAT:QUES:EVEN? | [6 empty] | STAT | 1 | NR1 |  |  | 1 | yes | INSTRUMENT.Power/66103A/66103A.komand
Power | 66103A | NAB | Get_Status_Questionable_Ntransition | corresponding Questionable Event register | STATus:QUEStionable:NTRansition? | STAT:QUES:NTR? | [5 empty] | STAT | 1 | NR1 |  |  | 1 | yes | INSTRUMENT.Power/66103A/66103A.komand
Power | 66103A | NAB | Get_Status_Questionable_Ptransition | Register Commands | STATus:QUEStionable:PTRansitiion? | STAT:QUES:PTR? | [5 empty] | STAT | 1 | NR1 |  |  | 1 | yes | INSTRUMENT.Power/66103A/66103A.komand
Power | 66103A | NAB | Get_Stb | Get stb | *STB? | [6 empty] | Common | 1 | NR1 |  |  | 1 | yes | INSTRUMENT.Power/66103A/66103A.komand
Power | 66103A | NAB | Get_System_Version | This query returns the SCPI version number to which the power module complies | SYST:VERS? | [6 empty] | SYST | 1 |  |  |  | 1 | yes | INSTRUMENT.Power/66103A/66103A.komand
Power | 66103A | NAB | Get_Trigger_Delay | Get trigger delay | TRIG:DEL? | [6 empty] | TRIG | 1 | NR3 | s |  | 1 | yes | INSTRUMENT.Power/66103A/66103A.komand
Power | 66103A | NAB | Get_Trigger_Link | Get trigger link | TRIG:LINK? | [6 empty] | TRIG | 1 | BOOL |  |  | 1 | yes | INSTRUMENT.Power/66103A/66103A.komand
Power | 66103A | NAB | Get_Trigger_Source | Get trigger source | TRIG:SOUR? | [6 empty] | TRIG | 1 | CRD |  |  | 1 | yes | INSTRUMENT.Power/66103A/66103A.komand
Power | 66103A | NAB | Get_Trigger_Start_Delay | This command sets the time delay between the detection of an event on the specified trigger source and the start of any corresponding trigger action on the power module’s output | TRIGger:STARt:DELay? | TRIG:STAR:DEL? | [5 empty] | TRIG | 1 | NR3 | s |  | 1 | yes | INSTRUMENT.Power/66103A/66103A.komand
Power | 66103A | NAB | Get_Trigger_Start_Link | This command specifies which event conditions within the power module are linked to trigger source events when LINK is the parameter of the TRIG:SOUR command | TRIGger:STARt:LINK? | TRIG:STAR:LINK? | [5 empty] | TRIG | 1 | CRD |  |  | 1 | yes | INSTRUMENT.Power/66103A/66103A.komand
Power | 66103A | NAB | Get_Trigger_Start_Source | This command selects the power module input trigger source as follows | TRIGger:STARt:SOURce? | TRIG:STAR:SOUR? | [5 empty] | TRIG | 1 | CRD |  |  | 1 | yes | INSTRUMENT.Power/66103A/66103A.komand
Power | 66103A | NAB | Get_Tst | Get tst | *TST? | [6 empty] | Common | 1 | NR1 |  |  | 1 | yes | INSTRUMENT.Power/66103A/66103A.komand
Power | 66103A | NAB | Get_Values | Measured output voltage and current. | MEAS:VOLT?;:MEAS:CURR? | [5 empty] | Readback Queries | MEASure | 2 | NR3; NR3 | V; A | voltage; current | 2 |  | INSTRUMENT.Power/66103A/66103A.komand
Power | 66103A | NAB | Get_Voltage_Alc_Source | Get voltage alc source | VOLT:ALC:SOUR? | [6 empty] | VOLT | 1 | CRD | V |  | 1 | yes | INSTRUMENT.Power/66103A/66103A.komand
Power | 66103A | NAB | Get_Voltage_Protection | Query Indicator | VOLT:PROT? | [6 empty] | VOLT | 1 | NR3 | V |  | 1 | yes | INSTRUMENT.Power/66103A/66103A.komand
Power | 66103A | NAB | Get_Voltage_Sense_Source | Get voltage sense source | VOLT:SENS:SOUR? | [6 empty] | VOLT | 1 | CRD | V |  | 1 | yes | INSTRUMENT.Power/66103A/66103A.komand
Power | 66103A | NAB | Get_Voltage_Trigger | Get voltage trigger | VOLT:TRIG? | [6 empty] | VOLT | 1 | NR3 | V |  | 1 | yes | INSTRUMENT.Power/66103A/66103A.komand
Power | 66103A | NAB | Questionable_Condition | Questionable Condition | STAT:QUES:COND? | [5 empty] | Status Registers | STATus | 1 | NR1 |  |  | 1 |  | INSTRUMENT.Power/66103A/66103A.komand
Power | 66103A | NAB | Read_Error | Read Error | SYST:ERR? | [5 empty] | System Utilities | SYSTem | 1 | NR2 |  |  | 1 |  | INSTRUMENT.Power/66103A/66103A.komand
Power | 66103A | NAB | Read_IDN | Get idn | *IDN? | [6 empty] | Common | 1 | AARD |  |  | 1 | yes | INSTRUMENT.Power/66103A/66103A.komand
Power | 66103A | NAB | Read_Values | Read Voltage and Current | INST:NSEL <chan>;MEAS:VOLT?;MEAS:CURR? |  |  |  |  | chan | MPS Metering |  | 2 | NR3; NR3 | V; A | voltage; current | 3 | yes | INSTRUMENT.Power/66103A/66103A.komand
Power | 66103A | NAB | module_settings | Everything the module was told and everything it reports, in one round trip. | VOLT?;:CURR?;:OUTP?;:MEAS:VOLT?;:MEAS:CURR?;:STAT:OPER:COND? | [5 empty] | Readback Queries | MEASure | 6 | NR3; NR3; BOOL; NR3; NR3; NR1 | V; A; ; V; A; | set_voltage; set_current; output; meas_voltage; meas_current; oper_condition | 6 |  | INSTRUMENT.Power/66103A/66103A.komand
Power | 66103A | RIG | Set_Levels | Voltage and current limit together, in one message. | VOLT <voltage>;:CURR <current> |  | voltage; current | numeric |  |  | Configuration | SOURce |  |  |  |  | 2 |  | INSTRUMENT.Power/66103A/66103A.komand
Power | 66103A | RIG | Set_Protection | Set Protection | INST:NSEL <chan>;VOLT:PROT <ovp_level>;CURR:PROT:STAT <ocp_state> |  | ovp_level; ocp_state | integer |  | chan | MPS Settings | [5 empty] | 3 | yes | INSTRUMENT.Power/66103A/66103A.komand
Power | 66103A | RIG | Set_S1_Levels | Set S1 Levels | INST:NSEL 1;VOLT <volt>;CURR <curr> |  | volt; curr | numeric |  |  | Configuration (Volts/Amps) | [5 empty] | 3 | yes | INSTRUMENT.Power/66103A/66103A.komand
Power | 66103A | RIG | Set_Voltage_Current | Set Voltage Current | INST:NSEL <chan>;VOLT <voltage>;CURR <current> |  | voltage; current | integer |  | chan | MPS Settings | [5 empty] | 3 | yes | INSTRUMENT.Power/66103A/66103A.komand
Power | 66103A | SET | Set_Calibrate_Status | RST Value OFF | CAL:STAT <value> |  | value | bool | OFF; ON |  |  | CAL |  |  |  |  | 1 | yes | INSTRUMENT.Power/66103A/66103A.komand
Power | 66103A | SET | Set_Current | Current limit. | CURR <value> |  | value | numeric |  |  | Configuration | SOURce |  |  |  |  | 1 |  | INSTRUMENT.Power/66103A/66103A.komand
Power | 66103A | SET | Set_Current_Trigger | Set current trigger | CURR:TRIG <value> |  | value | numeric |  |  |  | CURR |  |  |  |  | 1 | yes | INSTRUMENT.Power/66103A/66103A.komand
Power | 66103A | SET | Set_Display_Window_Status | This command turns the power module optional front panel voltage and current displays on and off | DISP:WIND:STAT <value> |  | value | bool | OFF; ON |  |  | DISP |  |  |  |  | 1 | yes | INSTRUMENT.Power/66103A/66103A.komand
Power | 66103A | SET | Set_Ese | Set ese | *ESE <value> |  | value | integer |  |  |  | Common |  |  |  |  | 1 | yes | INSTRUMENT.Power/66103A/66103A.komand
Power | 66103A | SET | Set_Initiate_Continuous | Set initiate continuous | INIT:CONT <value> |  | value | bool | OFF; ON |  |  | INIT |  |  |  |  | 1 | yes | INSTRUMENT.Power/66103A/66103A.komand
Power | 66103A | SET | Set_Output | Output on or off. | OUTP <state> |  | state | bool | OFF; ON |  | Output Control | OUTPut |  |  |  |  | 1 |  | INSTRUMENT.Power/66103A/66103A.komand
Power | 66103A | SET | Set_Output_Dfi_Link | This command specifies which events within the power module are linked to DFI source events | OUTP:DFI:LINK <value> |  | value | bool | OFF; ON |  |  | OUTP |  |  |  |  | 1 | yes | INSTRUMENT.Power/66103A/66103A.komand
Power | 66103A | SET | Set_Output_Dfi_Source | This command selects the source for DFI events | OUTP:DFI:SOUR <value> |  | value | enum | LINK |  |  | OUTP |  |  |  |  | 1 | yes | INSTRUMENT.Power/66103A/66103A.komand
Power | 66103A | SET | Set_Output_Dfi_Status | This command enables or disables the discrete fault indicator (DFI) signal to the power module backplane | OUTP:DFI:STAT <value> |  | value | bool | OFF; ON |  |  | OUTP |  |  |  |  | 1 | yes | INSTRUMENT.Power/66103A/66103A.komand
Power | 66103A | SET | Set_Output_Protection_Delay | Set output protection delay | OUTP:PROT:DEL <value> |  | value | numeric |  |  |  | OUTP |  |  |  |  | 1 | yes | INSTRUMENT.Power/66103A/66103A.komand
Power | 66103A | SET | Set_Output_Relay | Output Subsystem | OUTP:REL <value> |  | value | unknown |  |  |  | OUTP |  |  |  |  | 1 | yes | INSTRUMENT.Power/66103A/66103A.komand
Power | 66103A | SET | Set_Output_Relay_Polarity | This command is valid only if the power module is configured for the optional relay connector | OUTP:REL:POL <value> |  | value | enum | NORM; REV |  |  | OUTP |  |  |  |  | 1 | yes | INSTRUMENT.Power/66103A/66103A.komand
Power | 66103A | SET | Set_Output_Relay_Status | This command is valid only if the power module is configured for the optional relay connector | OUTP:REL:STAT <value> |  | value | bool | OFF; ON |  |  | OUTP |  |  |  |  | 1 | yes | INSTRUMENT.Power/66103A/66103A.komand
Power | 66103A | SET | Set_Output_Status | If the power module is configured to use the relay option, the command opens the relay contacts when the output is disabled and closes them when it is enabled | OUTP:STAT <value> |  | value | bool | OFF; ON |  |  | OUTP |  |  |  |  | 1 | yes | INSTRUMENT.Power/66103A/66103A.komand
Power | 66103A | SET | Set_Output_Ttltrg_Link | Set output ttltrg link | OUTP:TTLT:LINK <value> |  | value | bool | OFF; ON |  |  | OUTP |  |  |  |  | 1 | yes | INSTRUMENT.Power/66103A/66103A.komand
Power | 66103A | SET | Set_Output_Ttltrg_Source | Set output ttltrg source | OUTP:TTLT:SOUR <value> |  | value | enum | BUS; EXT; LINK; HOLD |  |  | OUTP |  |  |  |  | 1 | yes | INSTRUMENT.Power/66103A/66103A.komand
Power | 66103A | SET | Set_Output_Ttltrg_Status | This command enables or disables the power module Trigger Out signal, which is available at a BNC connector on the rear of the mainframe | OUTP:TTLT:STAT <value> |  | value | bool | OFF; ON |  |  | OUTP |  |  |  |  | 1 | yes | INSTRUMENT.Power/66103A/66103A.komand
Power | 66103A | SET | Set_Psc | Set psc | *PSC <value> |  | value | bool | 0; 1 |  |  | Common |  |  |  |  | 1 | yes | INSTRUMENT.Power/66103A/66103A.komand
Power | 66103A | SET | Set_Rcl | Set rcl | *RCL <value> |  | value | integer |  |  |  | Common |  |  |  |  | 1 | yes | INSTRUMENT.Power/66103A/66103A.komand
Power | 66103A | SET | Set_Sav | Set sav | *SAV <value> |  | value | integer |  |  |  | Common |  |  |  |  | 1 | yes | INSTRUMENT.Power/66103A/66103A.komand
Power | 66103A | SET | Set_Source_Current_Level_Immediate_Amplitude | Set source current level immediate amplitude | SOUR:CURR:LEV:IMM:AMPL <value> |  | value | numeric |  |  |  | SOUR |  |  |  |  | 1 | yes | INSTRUMENT.Power/66103A/66103A.komand
Power | 66103A | SET | Set_Source_Current_Level_Trigger_Amplitude | Set source current level trigger amplitude | SOUR:CURR:LEV:TRIG:AMPL <value> |  | value | numeric |  |  |  | SOUR |  |  |  |  | 1 | yes | INSTRUMENT.Power/66103A/66103A.komand
Power | 66103A | SET | Set_Source_Current_Mode | LIST:CURR . If the LIST parameter is used, then the output current may be changed by the subsequent execution of a list | SOURce:CURRent:MODE <value> | SOUR:CURR:MODE <value> | value | enum | FIX; LIST |  |  | SOUR |  |  |  |  | 1 | yes | INSTRUMENT.Power/66103A/66103A.komand
Power | 66103A | SET | Set_Source_Current_Protection_Status | This command enables or disables the power module overcurrent (OC) protection function | SOURce:CURRent:PROTection:STATe <value> | SOUR:CURR:PROT:STAT <value> | value | bool | OFF; ON |  |  | SOUR |  |  |  |  | 1 | yes | INSTRUMENT.Power/66103A/66103A.komand
Power | 66103A | SET | Set_Source_List_Count | This command sets the number of times that the list is executed before it is completed | SOURce:LIST:COUNt <value> | SOUR:LIST:COUN <value> | value | integer |  |  |  | SOUR |  |  |  |  | 1 | yes | INSTRUMENT.Power/66103A/66103A.komand
Power | 66103A | SET | Set_Source_List_Dwel | - If LIST:STEP ONCE has been programmed, the output remains at the present level until a trigger sequences the next point in the list | SOURce:LIST:DWEL<chan> <value> | SOUR:LIST:DWEL<chan> <value> | value | integer |  | chan |  | SOUR |  |  |  |  | 1 | yes | INSTRUMENT.Power/66103A/66103A.komand
Power | 66103A | SET | Set_Source_List_Step | In either mode, triggers that occur during a dwell interval are ignored | SOUR:LIST:STEP <value> |  | value | integer |  |  |  | SOUR |  |  |  |  | 1 | yes | INSTRUMENT.Power/66103A/66103A.komand
Power | 66103A | SET | Set_Source_Voltage_Level_Trigger_Amplitude | Set source voltage level trigger amplitude | SOUR:VOLT:LEV:TRIG:AMPL <value> |  | value | numeric |  |  |  | SOUR |  |  |  |  | 1 | yes | INSTRUMENT.Power/66103A/66103A.komand
Power | 66103A | SET | Set_Source_Voltage_Mode | LIST:VOLT . If the LIST parameter is used, then the output voltage may be changed by the subsequent execution of a list | SOURce:VOLTage:MODE <value> | SOUR:VOLT:MODE <value> | value | enum | FIX; LIST |  |  | SOUR |  |  |  |  | 1 | yes | INSTRUMENT.Power/66103A/66103A.komand
Power | 66103A | SET | Set_Source_Voltage_Protection_Level | Set source voltage protection level | SOUR:VOLT:PROT:LEV <value> |  | value | numeric |  |  |  | SOUR |  |  |  |  | 1 | yes | INSTRUMENT.Power/66103A/66103A.komand
Power | 66103A | SET | Set_Sre | Set sre | *SRE <value> |  | value | integer |  |  |  | Common |  |  |  |  | 1 | yes | INSTRUMENT.Power/66103A/66103A.komand
Power | 66103A | SET | Set_Status_Operation | Register Commands | STAT:OPER <value> |  | value | enum |  |  |  | STAT |  |  |  |  | 1 | yes | INSTRUMENT.Power/66103A/66103A.komand
Power | 66103A | SET | Set_Status_Operation_Enable | This command and its query set and read the value of the Operation Enable register | STAT:OPER:ENAB <value> |  | value | integer |  |  |  | STAT |  |  |  |  | 1 | yes | INSTRUMENT.Power/66103A/66103A.komand
Power | 66103A | SET | Set_Status_Operation_Event | This query returns the value of the Operation Event register | STAT:OPER:EVEN <value> |  | value | integer |  |  |  | STAT |  |  |  |  | 1 | yes | INSTRUMENT.Power/66103A/66103A.komand
Power | 66103A | SET | Set_Status_Operation_Ntransition | corresponding Operation Event register | STAT:OPER:NTR <value> |  | value | integer |  |  |  | STAT |  |  |  |  | 1 | yes | INSTRUMENT.Power/66103A/66103A.komand
Power | 66103A | SET | Set_Status_Operation_Ptransition | corresponding Operation Event register | STAT:OPER:PTR <value> |  | value | integer |  |  |  | STAT |  |  |  |  | 1 | yes | INSTRUMENT.Power/66103A/66103A.komand
Power | 66103A | SET | Set_Status_Questionable | Register Commands | STAT:QUES <value> |  | value | unknown |  |  |  | STAT |  |  |  |  | 1 | yes | INSTRUMENT.Power/66103A/66103A.komand
Power | 66103A | SET | Set_Status_Questionable_Enable | This command sets or reads the value of the Questionable Enable register | STAT:QUES:ENAB <value> |  | value | integer |  |  |  | STAT |  |  |  |  | 1 | yes | INSTRUMENT.Power/66103A/66103A.komand
Power | 66103A | SET | Set_Status_Questionable_Ntransition | corresponding Questionable Event register | STAT:QUES:NTR <value> |  | value | integer |  |  |  | STAT |  |  |  |  | 1 | yes | INSTRUMENT.Power/66103A/66103A.komand
Power | 66103A | SET | Set_Status_Questionable_Ptransition | Register Commands | STAT:QUES:PTR <value> |  | value | integer |  |  |  | STAT |  |  |  |  | 1 | yes | INSTRUMENT.Power/66103A/66103A.komand
Power | 66103A | SET | Set_Trigger_Delay | Set trigger delay | TRIG:DEL <value> |  | value | numeric |  |  |  | TRIG |  |  |  |  | 1 | yes | INSTRUMENT.Power/66103A/66103A.komand
Power | 66103A | SET | Set_Trigger_Link | Set trigger link | TRIG:LINK <value> |  | value | bool | OFF; ON |  |  | TRIG |  |  |  |  | 1 | yes | INSTRUMENT.Power/66103A/66103A.komand
Power | 66103A | SET | Set_Trigger_Source | Set trigger source | TRIG:SOUR <value> |  | value | enum | BUS; EXT; HOLD; LINK; TTLT |  |  | TRIG |  |  |  |  | 1 | yes | INSTRUMENT.Power/66103A/66103A.komand
Power | 66103A | SET | Set_Trigger_Start_Delay | This command sets the time delay between the detection of an event on the specified trigger source and the start of any corresponding trigger action on the power module’s output | TRIGger:STARt:DELay <value> | TRIG:STAR:DEL <value> | value | numeric |  |  |  | TRIG |  |  |  |  | 1 | yes | INSTRUMENT.Power/66103A/66103A.komand
Power | 66103A | SET | Set_Trigger_Start_Link | This command specifies which event conditions within the power module are linked to trigger source events when LINK is the parameter of the TRIG:SOUR command | TRIG:STAR:LINK <value> |  | value | bool | OFF; ON |  |  | TRIG |  |  |  |  | 1 | yes | INSTRUMENT.Power/66103A/66103A.komand
Power | 66103A | SET | Set_Trigger_Start_Source | This command selects the power module input trigger source as follows | TRIGger:STARt:SOURce <value> | TRIG:STAR:SOUR <value> | value | enum | BUS; EXT; HOLD; LINK; TTLT |  |  | TRIG |  |  |  |  | 1 | yes | INSTRUMENT.Power/66103A/66103A.komand
Power | 66103A | SET | Set_Voltage | Output voltage setpoint. | VOLT <value> |  | value | numeric |  |  | Configuration | SOURce |  |  |  |  | 1 |  | INSTRUMENT.Power/66103A/66103A.komand
Power | 66103A | SET | Set_Voltage_Alc_Source | Set voltage alc source | VOLT:ALC:SOUR <value> |  | value | enum |  |  |  | VOLT |  |  |  |  | 1 | yes | INSTRUMENT.Power/66103A/66103A.komand
Power | 66103A | SET | Set_Voltage_Sense_Source | Set voltage sense source | VOLT:SENS:SOUR <value> |  | value | enum |  |  |  | VOLT |  |  |  |  | 1 | yes | INSTRUMENT.Power/66103A/66103A.komand
Power | 66103A | SET | Set_Voltage_Trigger | Set voltage trigger | VOLT:TRIG <value> |  | value | numeric |  |  |  | VOLT |  |  |  |  | 1 | yes | INSTRUMENT.Power/66103A/66103A.komand
Power | 66104A | DO | Clear_Protection | Clear Protection | INST:NSEL <chan>;OUTP:PROT:CLE |  |  |  |  | chan | Output Control | [5 empty] | 2 | yes | INSTRUMENT.Power/66104A/66104A.komand
Power | 66104A | DO | Clear_Status | Clear Status | *CLS | [5 empty] | Common Commands | Common |  |  |  |  | 1 |  | INSTRUMENT.Power/66104A/66104A.komand
Power | 66104A | DO | Do_Calibrate_Aut | Do calibrate aut | CAL:AUT | [6 empty] | CAL |  |  |  |  | 1 | yes | INSTRUMENT.Power/66104A/66104A.komand
Power | 66104A | DO | Do_Calibrate_Current | Do calibrate current | CAL:CURR | [6 empty] | CAL |  |  |  |  | 1 | yes | INSTRUMENT.Power/66104A/66104A.komand
Power | 66104A | DO | Do_Calibrate_Current_Data | This command can only be used in the calibration mode | CAL:CURR:DATA | [6 empty] | CAL |  |  |  |  | 1 | yes | INSTRUMENT.Power/66104A/66104A.komand
Power | 66104A | DO | Do_Calibrate_Current_Level | This command can only be used in the calibration mode | CAL:CURR:LEV | [6 empty] | CAL |  |  |  |  | 1 | yes | INSTRUMENT.Power/66104A/66104A.komand
Power | 66104A | DO | Do_Calibrate_Passcode | If the password is set to 0, password protection is removed and the ability to enter the calibration mode is unrestricted | CAL:PASS | [6 empty] | CAL |  |  |  |  | 1 | yes | INSTRUMENT.Power/66104A/66104A.komand
Power | 66104A | DO | Do_Calibrate_Sav | Do calibrate sav | CAL:SAV | [6 empty] | CAL |  |  |  |  | 1 | yes | INSTRUMENT.Power/66104A/66104A.komand
Power | 66104A | DO | Do_Calibrate_Voltage | Do calibrate voltage | CAL:VOLT | [6 empty] | CAL |  |  |  |  | 1 | yes | INSTRUMENT.Power/66104A/66104A.komand
Power | 66104A | DO | Do_Calibrate_Voltage_Data | This command can only be used in the calibration mode | CAL:VOLT:DATA | [6 empty] | CAL |  |  |  |  | 1 | yes | INSTRUMENT.Power/66104A/66104A.komand
Power | 66104A | DO | Do_Calibrate_Voltage_Level | This command can only be used in the calibration mode | CAL:VOLT:LEV | [6 empty] | CAL |  |  |  |  | 1 | yes | INSTRUMENT.Power/66104A/66104A.komand
Power | 66104A | DO | Do_Calibrate_Voltage_Protection | Calibrating Voltage | CAL:VOLT:PROT | [6 empty] | CAL |  |  |  |  | 1 | yes | INSTRUMENT.Power/66104A/66104A.komand
Power | 66104A | DO | Do_Current_Data | Do current data | CURR:DATA | [6 empty] | CURR |  |  |  |  | 1 | yes | INSTRUMENT.Power/66104A/66104A.komand
Power | 66104A | DO | Do_Current_Immediate | Do current immediate | CURR:IMM | [6 empty] | CURR |  |  |  |  | 1 | yes | INSTRUMENT.Power/66104A/66104A.komand
Power | 66104A | DO | Do_Current_Level | Installation 23 | CURR:LEV | [6 empty] | CURR |  |  |  |  | 1 | yes | INSTRUMENT.Power/66104A/66104A.komand
Power | 66104A | DO | Do_Current_Level_Immediate | Do current level immediate | CURR:LEV:IMM | [6 empty] | CURR |  |  |  |  | 1 | yes | INSTRUMENT.Power/66104A/66104A.komand
Power | 66104A | DO | Do_Current_Level_Trigger | Trigger Subsystem | CURR:LEV:TRIG | [6 empty] | CURR |  |  |  |  | 1 | yes | INSTRUMENT.Power/66104A/66104A.komand
Power | 66104A | DO | Do_Current_List | Do current list | CURR:LIST | [6 empty] | CURR |  |  |  |  | 1 | yes | INSTRUMENT.Power/66104A/66104A.komand
Power | 66104A | DO | Do_Current_Mode | Controlling Fixed-Mode Output | CURR:MODE | [6 empty] | CURR |  |  |  |  | 1 | yes | INSTRUMENT.Power/66104A/66104A.komand
Power | 66104A | DO | Do_Current_Mode_List | Do current mode list | CURR:MODE:LIST | [6 empty] | CURR |  |  |  |  | 1 | yes | INSTRUMENT.Power/66104A/66104A.komand
Power | 66104A | DO | Do_Current_Protection | Do current protection | CURRent:PROTection | CURR:PROT | [5 empty] | CURR |  |  |  |  | 1 | yes | INSTRUMENT.Power/66104A/66104A.komand
Power | 66104A | DO | Do_Display_Status | Do display status | DISP:STAT | [6 empty] | DISP |  |  |  |  | 1 | yes | INSTRUMENT.Power/66104A/66104A.komand
Power | 66104A | DO | Do_Immediate_Amplitude | This command directly programs the immediate current level of the power module | :IMMediate:AMPLitude | :IMM:AMPL | [5 empty] | IMM |  |  |  |  | 1 | yes | INSTRUMENT.Power/66104A/66104A.komand
Power | 66104A | DO | Do_Initiate_Immediate | subsequent trigger action | INIT:IMM | [6 empty] | INIT |  |  |  |  | 1 | yes | INSTRUMENT.Power/66104A/66104A.komand
Power | 66104A | DO | Do_List_Count | Do list count | LIST:COUN | [6 empty] | LIST |  |  |  |  | 1 | yes | INSTRUMENT.Power/66104A/66104A.komand
Power | 66104A | DO | Do_List_Current | Controlling List-Mode Output | LIST:CURR | [6 empty] | LIST |  |  |  |  | 1 | yes | INSTRUMENT.Power/66104A/66104A.komand
Power | 66104A | DO | Do_List_Dwel | Controlling List-Mode Output | LIST:DWEL | [6 empty] | LIST |  |  |  |  | 1 | yes | INSTRUMENT.Power/66104A/66104A.komand
Power | 66104A | DO | Do_List_Step | Do list step | LIST:STEP | [6 empty] | LIST |  |  |  |  | 1 | yes | INSTRUMENT.Power/66104A/66104A.komand
Power | 66104A | DO | Do_List_Voltage | Controlling List-Mode Output | LIST:VOLT | [6 empty] | LIST |  |  |  |  | 1 | yes | INSTRUMENT.Power/66104A/66104A.komand
Power | 66104A | DO | Do_Opc | Do opc | *OPC | [6 empty] | Common |  |  |  |  | 1 | yes | INSTRUMENT.Power/66104A/66104A.komand
Power | 66104A | DO | Do_Output_Dfi | DFI (Discrete Fault Indicator) Output | OUTP:DFI | [6 empty] | OUTP |  |  |  |  | 1 | yes | INSTRUMENT.Power/66104A/66104A.komand
Power | 66104A | DO | Do_Output_Protection | Do output protection | OUTP:PROT | [6 empty] | OUTP |  |  |  |  | 1 | yes | INSTRUMENT.Power/66104A/66104A.komand
Power | 66104A | DO | Do_Output_Ttltrg | CURR:PROT:STAT,32 | OUTP:TTLT | [6 empty] | OUTP |  |  |  |  | 1 | yes | INSTRUMENT.Power/66104A/66104A.komand
Power | 66104A | DO | Do_Protection_Clear | The Effect of Optional Headers | PROTECTION:CLEAR | PROT:CLE | [5 empty] | PROTECTION |  |  |  |  | 1 | yes | INSTRUMENT.Power/66104A/66104A.komand
Power | 66104A | DO | Do_Source_Current_Level | This command directly programs the immediate current level of the power module | SOURce:CURRent:LEVel | SOUR:CURR:LEV | [5 empty] | SOUR |  |  |  |  | 1 | yes | INSTRUMENT.Power/66104A/66104A.komand
Power | 66104A | DO | Do_Source_Current_Level_Trigger | This command programs the pending triggered current level of the power module | SOURce:CURRent:LEVel:TRIGgered | SOUR:CURR:LEV:TRIG | [5 empty] | SOUR |  |  |  |  | 1 | yes | INSTRUMENT.Power/66104A/66104A.komand
Power | 66104A | DO | Do_Source_Currlev_Trigger | RST Value _See Table 3-2_ | SOURce:CURRent:LEVel:TRIGgered | SOUR:CURR:LEV:TRIG | [5 empty] | SOUR |  |  |  |  | 1 | yes | INSTRUMENT.Power/66104A/66104A.komand
Power | 66104A | DO | Do_Source_List | Conventions | SOURce:LIST | SOUR:LIST | [5 empty] | SOUR |  |  |  |  | 1 | yes | INSTRUMENT.Power/66104A/66104A.komand
Power | 66104A | DO | Do_Source_List_Current | This command specifies the output current points in a list | SOURce:LIST:CURRent | SOUR:LIST:CURR | [5 empty] | SOUR |  |  |  |  | 1 | yes | INSTRUMENT.Power/66104A/66104A.komand
Power | 66104A | DO | Do_Source_List_Voltage | This command specifies the output voltage points in a list | SOURce:LIST:VOLTage | SOUR:LIST:VOLT | [5 empty] | SOUR |  |  |  |  | 1 | yes | INSTRUMENT.Power/66104A/66104A.komand
Power | 66104A | DO | Do_Source_Voltage_Level | This command directly programs the immediate voltage level of the power module | SOURce:VOLTage:LEVel | SOUR:VOLT:LEV | [5 empty] | SOUR |  |  |  |  | 1 | yes | INSTRUMENT.Power/66104A/66104A.komand
Power | 66104A | DO | Do_Source_Voltage_Level_Immediate_Amplitude | Do source voltage level immediate amplitude | SOUR:VOLT:LEV:IMM:AMPL | [6 empty] | SOUR |  |  |  |  | 1 | yes | INSTRUMENT.Power/66104A/66104A.komand
Power | 66104A | DO | Do_Source_Voltage_Level_Trigger | This command programs the pending triggered voltage level of the power module | SOURce:VOLTage:LEVel:TRIGgered | SOUR:VOLT:LEV:TRIG | [5 empty] | SOUR |  |  |  |  | 1 | yes | INSTRUMENT.Power/66104A/66104A.komand
Power | 66104A | DO | Do_Source_Voltage_Protection | - Status Reporting") | SOURce:VOLTage:PROTection | SOUR:VOLT:PROT | [5 empty] | SOUR |  |  |  |  | 1 | yes | INSTRUMENT.Power/66104A/66104A.komand
Power | 66104A | DO | Do_Source_Voltlev_Trigger | Do source voltlev trigger | SOURce:VOLTage:LEVel:TRIGgered | SOUR:VOLT:LEV:TRIG | [5 empty] | SOUR |  |  |  |  | 1 | yes | INSTRUMENT.Power/66104A/66104A.komand
Power | 66104A | DO | Do_Status_Pre | Status Registers | STAT:PRE | [6 empty] | STAT |  |  |  |  | 1 | yes | INSTRUMENT.Power/66104A/66104A.komand
Power | 66104A | DO | Do_Trigger_Immediate | Do trigger immediate | TRIG:IMM | [6 empty] | TRIG |  |  |  |  | 1 | yes | INSTRUMENT.Power/66104A/66104A.komand
Power | 66104A | DO | Do_Trigger_Start_Immediate | 1. Initiate a pending level change as specified by CURR[:LEV]:TRIG or VOLT[:LEV]:TRIG | TRIGger:STARt:IMMediate | TRIG:STAR:IMM | [5 empty] | TRIG |  |  |  |  | 1 | yes | INSTRUMENT.Power/66104A/66104A.komand
Power | 66104A | DO | Do_Ttltrg_Link | Do ttltrg link | TTLT:LINK | [6 empty] | TTLT |  |  |  |  | 1 | yes | INSTRUMENT.Power/66104A/66104A.komand
Power | 66104A | DO | Do_Voltage_Immediate | Do voltage immediate | VOLT:IMM | [6 empty] | VOLT |  |  |  |  | 1 | yes | INSTRUMENT.Power/66104A/66104A.komand
Power | 66104A | DO | Do_Voltage_Level | Do voltage level | VOLT:LEV | [6 empty] | VOLT |  |  |  |  | 1 | yes | INSTRUMENT.Power/66104A/66104A.komand
Power | 66104A | DO | Do_Voltage_Level_Immediate | Do voltage level immediate | VOLT:LEV:IMM | [6 empty] | VOLT |  |  |  |  | 1 | yes | INSTRUMENT.Power/66104A/66104A.komand
Power | 66104A | DO | Do_Voltage_Level_Trigger | Trigger Subsystem | VOLT:LEV:TRIG | [6 empty] | VOLT |  |  |  |  | 1 | yes | INSTRUMENT.Power/66104A/66104A.komand
Power | 66104A | DO | Do_Voltage_List | SCPI Command Completion | VOLT:LIST | [6 empty] | VOLT |  |  |  |  | 1 | yes | INSTRUMENT.Power/66104A/66104A.komand
Power | 66104A | DO | Do_Voltage_Mode | Controlling Fixed-Mode Output | VOLT:MODE | [6 empty] | VOLT |  |  |  |  | 1 | yes | INSTRUMENT.Power/66104A/66104A.komand
Power | 66104A | DO | Do_Voltage_Protection_Level | Do voltage protection level | VOLT:PROT:LEV | [6 empty] | VOLT |  |  |  |  | 1 | yes | INSTRUMENT.Power/66104A/66104A.komand
Power | 66104A | DO | Do_Voltage_Tiug | Do voltage tiug | VOLT:TIUG | [6 empty] | VOLT |  |  |  |  | 1 | yes | INSTRUMENT.Power/66104A/66104A.komand
Power | 66104A | DO | Do_Wai | Do wai | *WAI | [6 empty] | Common |  |  |  |  | 1 | yes | INSTRUMENT.Power/66104A/66104A.komand
Power | 66104A | DO | Output_OFF | Output off. | OUTP OFF | [5 empty] | Output Control | OUTPut |  |  |  |  | 1 |  | INSTRUMENT.Power/66104A/66104A.komand
Power | 66104A | DO | Output_ON | Output on. | OUTP ON | [5 empty] | Output Control | OUTPut |  |  |  |  | 1 |  | INSTRUMENT.Power/66104A/66104A.komand
Power | 66104A | DO | Reset_Device | System Reset | *RST | [5 empty] | Common Commands | Common |  |  |  |  | 1 |  | INSTRUMENT.Power/66104A/66104A.komand
Power | 66104A | DO | Reset_Module | Reset Module | INST:NSEL <chan>;*RST |  |  |  |  | chan | Output Control | [5 empty] | 2 | yes | INSTRUMENT.Power/66104A/66104A.komand
Power | 66104A | DO | S1_OFF | S1 OFF | INST:NSEL 1;OUTP OFF | [5 empty] | Individual Output Control | [5 empty] | 2 | yes | INSTRUMENT.Power/66104A/66104A.komand
Power | 66104A | DO | S1_ON | S1 ON | INST:NSEL 1;OUTP ON | [5 empty] | Individual Output Control | [5 empty] | 2 | yes | INSTRUMENT.Power/66104A/66104A.komand
Power | 66104A | DO | Select_Channel | Select Channel | INST:NSEL <chan> |  |  |  |  | chan | Channel Selection | INSTrument |  |  |  |  | 1 | yes | INSTRUMENT.Power/66104A/66104A.komand
Power | 66104A | DO | Trigger_Immediate | Trigger Immediate | *TRG | [5 empty] | Trigger System | TRIGger |  |  |  |  | 1 |  | INSTRUMENT.Power/66104A/66104A.komand
Power | 66104A | NAB | Get_Calibrate_Status | RST Value OFF | CALibrate:STATe? | CAL:STAT? | [5 empty] | CAL | 1 | NR3 |  |  | 1 | yes | INSTRUMENT.Power/66104A/66104A.komand
Power | 66104A | NAB | Get_Current_Trigger | Controlling Fixed-Mode Output | CURR:TRIG? | [6 empty] | CURR | 1 | NR3 | A |  | 1 | yes | INSTRUMENT.Power/66104A/66104A.komand
Power | 66104A | NAB | Get_Display_Window_Status | This command turns the power module optional front panel voltage and current displays on and off | DISPlay:WINDow:STAT? | DISP:WIND:STAT? | [5 empty] | DISP | 1 | NR3 |  |  | 1 | yes | INSTRUMENT.Power/66104A/66104A.komand
Power | 66104A | NAB | Get_Ese | Get ese | *ESE? | [6 empty] | Common | 1 | NR1 |  |  | 1 | yes | INSTRUMENT.Power/66104A/66104A.komand
Power | 66104A | NAB | Get_Esr | Get esr | *ESR? | [6 empty] | Common | 1 | NR1 |  |  | 1 | yes | INSTRUMENT.Power/66104A/66104A.komand
Power | 66104A | NAB | Get_Immediate_Amplitude | RST Value Table 3-2 | :IMMediate:AMPlitude? | :IMM:AMP? | [5 empty] | IMM | 1 |  |  |  | 1 | yes | INSTRUMENT.Power/66104A/66104A.komand
Power | 66104A | NAB | Get_Initiate_Continuous | Controlling Triggers | INITiate:CONTinuous? | INIT:CONT? | [5 empty] | INIT | 1 | NR3 |  |  | 1 | yes | INSTRUMENT.Power/66104A/66104A.komand
Power | 66104A | NAB | Get_List_Current_Points | Controlling List-Mode Output | LIST:CURR:POIN? | [6 empty] | LIST | 1 | NR1 | A |  | 1 | yes | INSTRUMENT.Power/66104A/66104A.komand
Power | 66104A | NAB | Get_List_Dwel_Points | Controlling List-Mode Output | LIST:DWEL:POIN? | [6 empty] | LIST | 1 | NR1 |  |  | 1 | yes | INSTRUMENT.Power/66104A/66104A.komand
Power | 66104A | NAB | Get_List_Voltage_Points | Controlling List-Mode Output | LIST:VOLT:POIN? | [6 empty] | LIST | 1 | NR1 | V |  | 1 | yes | INSTRUMENT.Power/66104A/66104A.komand
Power | 66104A | NAB | Get_Opc | Get opc | *OPC? | [6 empty] | Common | 1 | NR1 |  |  | 1 | yes | INSTRUMENT.Power/66104A/66104A.komand
Power | 66104A | NAB | Get_Opt | Get opt | *OPT? | [6 empty] | Common | 1 | AARD |  |  | 1 | yes | INSTRUMENT.Power/66104A/66104A.komand
Power | 66104A | NAB | Get_Output_Dfi_Link | This command specifies which events within the power module are linked to DFI source events | OUTPut:DFI:LINK? | OUTP:DFI:LINK? | [5 empty] | OUTP | 1 | NR3 |  |  | 1 | yes | INSTRUMENT.Power/66104A/66104A.komand
Power | 66104A | NAB | Get_Output_Dfi_Source | This command selects the source for DFI events | OUTPut:DFI:SOUR? | OUTP:DFI:SOUR? | [5 empty] | OUTP | 1 | NR3 |  |  | 1 | yes | INSTRUMENT.Power/66104A/66104A.komand
Power | 66104A | NAB | Get_Output_Dfi_Status | This command enables or disables the discrete fault indicator (DFI) signal to the power module backplane | OUTPut:DFI:STATe? | OUTP:DFI:STAT? | [5 empty] | OUTP | 1 | NR3 |  |  | 1 | yes | INSTRUMENT.Power/66104A/66104A.komand
Power | 66104A | NAB | Get_Output_Protection_Delay | Controlling Protection Functions | OUTPut:PROTection:DELay? | OUTP:PROT:DEL? | [5 empty] | OUTP | 1 | NR3 | s |  | 1 | yes | INSTRUMENT.Power/66104A/66104A.komand
Power | 66104A | NAB | Get_Output_Relay | Output Subsystem | OUTP:REL? | [6 empty] | OUTP | 1 | NR1 |  |  | 1 | yes | INSTRUMENT.Power/66104A/66104A.komand
Power | 66104A | NAB | Get_Output_Relay_Polarity | This command is valid only if the power module is configured for the optional relay connector | OUTPut:RELay:POLarity? | OUTP:REL:POL? | [5 empty] | OUTP | 1 | NR1 |  |  | 1 | yes | INSTRUMENT.Power/66104A/66104A.komand
Power | 66104A | NAB | Get_Output_Relay_Status | This command is valid only if the power module is configured for the optional relay connector | OUTP:REL:STAT? | [6 empty] | OUTP | 1 | BOOL |  |  | 1 | yes | INSTRUMENT.Power/66104A/66104A.komand
Power | 66104A | NAB | Get_Output_Status | If the power module is configured to use the relay option, the command opens the relay contacts when the output is disabled and closes them when it is enabled | OUTPut:STATe? | OUTP:STAT? | [5 empty] | OUTP | 1 | NR3 |  |  | 1 | yes | INSTRUMENT.Power/66104A/66104A.komand
Power | 66104A | NAB | Get_Output_Ttltrg_Link | Controlling Triggers | OUTP:TTLT:LINK? | [6 empty] | OUTP | 1 | BOOL |  |  | 1 | yes | INSTRUMENT.Power/66104A/66104A.komand
Power | 66104A | NAB | Get_Output_Ttltrg_Source | Controlling Triggers | OUTP:TTLT:SOUR? | [6 empty] | OUTP | 1 | CRD |  |  | 1 | yes | INSTRUMENT.Power/66104A/66104A.komand
Power | 66104A | NAB | Get_Output_Ttltrg_Status | This command enables or disables the power module Trigger Out signal, which is available at a BNC connector on the rear of the mainframe | OUTP:TTLT:STAT? | [6 empty] | OUTP | 1 | BOOL |  |  | 1 | yes | INSTRUMENT.Power/66104A/66104A.komand
Power | 66104A | NAB | Get_Psc | Get psc | *PSC? | [6 empty] | Common | 1 | NR1 |  |  | 1 | yes | INSTRUMENT.Power/66104A/66104A.komand
Power | 66104A | NAB | Get_Questionable_Event | Get questionable event | QUES:EVEN? | [6 empty] | QUES | 1 | NR1 |  |  | 1 | yes | INSTRUMENT.Power/66104A/66104A.komand
Power | 66104A | NAB | Get_Source_Current_Level_Immediate_Amplitude | Get source current level immediate amplitude | SOUR:CURR:LEV:IMM:AMPL? | [6 empty] | SOUR | 1 | NR3 | V |  | 1 | yes | INSTRUMENT.Power/66104A/66104A.komand
Power | 66104A | NAB | Get_Source_Current_Level_Trigger_Amplitude | Get source current level trigger amplitude | SOUR:CURR:LEV:TRIG:AMPL? | [6 empty] | SOUR | 1 | NR3 | V |  | 1 | yes | INSTRUMENT.Power/66104A/66104A.komand
Power | 66104A | NAB | Get_Source_Current_Mode | LIST:CURR . If the LIST parameter is used, then the output current may be changed by the subsequent execution of a list | SOURce:CURRent:MODE? | SOUR:CURR:MODE? | [5 empty] | SOUR | 1 | NR3 |  |  | 1 | yes | INSTRUMENT.Power/66104A/66104A.komand
Power | 66104A | NAB | Get_Source_Current_Protection_Status | This command enables or disables the power module overcurrent (OC) protection function | SOURce:CURRent:PROTection:STATe? | SOUR:CURR:PROT:STAT? | [5 empty] | SOUR | 1 | NR3 |  |  | 1 | yes | INSTRUMENT.Power/66104A/66104A.komand
Power | 66104A | NAB | Get_Source_List_Count | This command sets the number of times that the list is executed before it is completed | SOURce:LIST:COUNt? | SOUR:LIST:COUN? | [5 empty] | SOUR | 1 | NR1 |  |  | 1 | yes | INSTRUMENT.Power/66104A/66104A.komand
Power | 66104A | NAB | Get_Source_List_Current_Points | This query returns the number of points specified in LIST:CURR | SOURce:LIST:CURRent:POINts? | SOUR:LIST:CURR:POIN? | [5 empty] | SOUR | 1 | NR1 |  |  | 1 | yes | INSTRUMENT.Power/66104A/66104A.komand
Power | 66104A | NAB | Get_Source_List_Dwel | - If LIST:STEP ONCE has been programmed, the output remains at the present level until a trigger sequences the next point in the list | SOUR:LIST:DWEL? | [6 empty] | SOUR | 1 |  |  |  | 1 | yes | INSTRUMENT.Power/66104A/66104A.komand
Power | 66104A | NAB | Get_Source_List_Dwel_Points | Get source list dwel points | SOUR:LIST:DWEL:POIN? | [6 empty] | SOUR | 1 | NR1 |  |  | 1 | yes | INSTRUMENT.Power/66104A/66104A.komand
Power | 66104A | NAB | Get_Source_List_Dwfl_Points | This query returns the number of points specified in LIST:DWEL | SOURce:LIST:DWFL1:POINts? | SOUR:LIST:DWFL1:POIN? | [5 empty] | SOUR | 1 | NR1 |  |  | 1 | yes | INSTRUMENT.Power/66104A/66104A.komand
Power | 66104A | NAB | Get_Source_List_Step | In either mode, triggers that occur during a dwell interval are ignored | SOUR:LIST:STEP? | [6 empty] | SOUR | 1 | NR1 |  |  | 1 | yes | INSTRUMENT.Power/66104A/66104A.komand
Power | 66104A | NAB | Get_Source_List_Voltage_Points | This query returns the number of points specified in LIST:VOLT | SOURce:LIST:VOLTage:POINts? | SOUR:LIST:VOLT:POIN? | [5 empty] | SOUR | 1 | NR1 | V |  | 1 | yes | INSTRUMENT.Power/66104A/66104A.komand
Power | 66104A | NAB | Get_Source_Voltage_Level_Trigger_Amplitude | Get source voltage level trigger amplitude | SOUR:VOLT:LEV:TRIG:AMPL? | [6 empty] | SOUR | 1 | NR3 | V |  | 1 | yes | INSTRUMENT.Power/66104A/66104A.komand
Power | 66104A | NAB | Get_Source_Voltage_Mode | LIST:VOLT . If the LIST parameter is used, then the output voltage may be changed by the subsequent execution of a list | SOURce:VOLTage:MODE? | SOUR:VOLT:MODE? | [5 empty] | SOUR | 1 | CRD | V |  | 1 | yes | INSTRUMENT.Power/66104A/66104A.komand
Power | 66104A | NAB | Get_Source_Voltage_Protection_Level | Get source voltage protection level | SOUR:VOLT:PROT:LEV? | [6 empty] | SOUR | 1 | NR3 | V |  | 1 | yes | INSTRUMENT.Power/66104A/66104A.komand
Power | 66104A | NAB | Get_Source_Voltage_Sense | Get source voltage sense | SOUR:VOLT:SENS? | [6 empty] | SOUR | 1 | NR3 | V |  | 1 | yes | INSTRUMENT.Power/66104A/66104A.komand
Power | 66104A | NAB | Get_Source_Voltage_Sense_Source | This command reads the state of the power module output connector remote sense switch | SOURce:VOLTage:SENSe:SOURce? | SOUR:VOLT:SENS:SOUR? | [5 empty] | SOUR | 1 | CRD | V |  | 1 | yes | INSTRUMENT.Power/66104A/66104A.komand
Power | 66104A | NAB | Get_Souri_Voltage_Level_Immediate_Amplitude | Get souri voltage level immediate amplitude | SOURI:VOLT:LEV:IMM:AMPL? | SOUR:VOLT:LEV:IMM:AMPL? | [5 empty] | SOURI | 1 | NR3 | V |  | 1 | yes | INSTRUMENT.Power/66104A/66104A.komand
Power | 66104A | NAB | Get_Sre | Get sre | *SRE? | [6 empty] | Common | 1 | NR1 |  |  | 1 | yes | INSTRUMENT.Power/66104A/66104A.komand
Power | 66104A | NAB | Get_Status_Operation | Register Commands | STAT:OPER? | [6 empty] | STAT | 1 | CRD |  |  | 1 | yes | INSTRUMENT.Power/66104A/66104A.komand
Power | 66104A | NAB | Get_Status_Operation_Condition | This command returns the value of the Operation Condition register | STAT:OPER:COND? | [6 empty] | STAT | 1 | NR1 |  |  | 1 | yes | INSTRUMENT.Power/66104A/66104A.komand
Power | 66104A | NAB | Get_Status_Operation_Enable | This command and its query set and read the value of the Operation Enable register | STAT:OPER:ENAB? | [6 empty] | STAT | 1 | NR1 |  |  | 1 | yes | INSTRUMENT.Power/66104A/66104A.komand
Power | 66104A | NAB | Get_Status_Operation_Event | This query returns the value of the Operation Event register | STAT:OPER:EVEN? | [6 empty] | STAT | 1 | NR1 |  |  | 1 | yes | INSTRUMENT.Power/66104A/66104A.komand
Power | 66104A | NAB | Get_Status_Operation_Ntransition | corresponding Operation Event register | STAT:OPER:NTR? | [6 empty] | STAT | 1 | NR1 |  |  | 1 | yes | INSTRUMENT.Power/66104A/66104A.komand
Power | 66104A | NAB | Get_Status_Operation_Ptransition | corresponding Operation Event register | STAT:OPER:PTR? | [6 empty] | STAT | 1 | NR1 |  |  | 1 | yes | INSTRUMENT.Power/66104A/66104A.komand
Power | 66104A | NAB | Get_Status_Questionable | Register Commands | STAT:QUES? | [6 empty] | STAT | 1 |  |  |  | 1 | yes | INSTRUMENT.Power/66104A/66104A.komand
Power | 66104A | NAB | Get_Status_Questionable_Enable | This command sets or reads the value of the Questionable Enable register | STAT:QUES:ENAB? | [6 empty] | STAT | 1 | NR1 |  |  | 1 | yes | INSTRUMENT.Power/66104A/66104A.komand
Power | 66104A | NAB | Get_Status_Questionable_Event | This command returns the value of the Questionable Event register | STAT:QUES:EVEN? | [6 empty] | STAT | 1 | NR1 |  |  | 1 | yes | INSTRUMENT.Power/66104A/66104A.komand
Power | 66104A | NAB | Get_Status_Questionable_Ntransition | corresponding Questionable Event register | STATus:QUEStionable:NTRansition? | STAT:QUES:NTR? | [5 empty] | STAT | 1 | NR1 |  |  | 1 | yes | INSTRUMENT.Power/66104A/66104A.komand
Power | 66104A | NAB | Get_Status_Questionable_Ptransition | Register Commands | STATus:QUEStionable:PTRansitiion? | STAT:QUES:PTR? | [5 empty] | STAT | 1 | NR1 |  |  | 1 | yes | INSTRUMENT.Power/66104A/66104A.komand
Power | 66104A | NAB | Get_Stb | Get stb | *STB? | [6 empty] | Common | 1 | NR1 |  |  | 1 | yes | INSTRUMENT.Power/66104A/66104A.komand
Power | 66104A | NAB | Get_System_Version | This query returns the SCPI version number to which the power module complies | SYST:VERS? | [6 empty] | SYST | 1 |  |  |  | 1 | yes | INSTRUMENT.Power/66104A/66104A.komand
Power | 66104A | NAB | Get_Trigger_Delay | Controlling Triggers | TRIG:DEL? | [6 empty] | TRIG | 1 | NR3 | s |  | 1 | yes | INSTRUMENT.Power/66104A/66104A.komand
Power | 66104A | NAB | Get_Trigger_Link | Controlling Triggers | TRIG:LINK? | [6 empty] | TRIG | 1 | BOOL |  |  | 1 | yes | INSTRUMENT.Power/66104A/66104A.komand
Power | 66104A | NAB | Get_Trigger_Source | Controlling Triggers | TRIG:SOUR? | [6 empty] | TRIG | 1 | CRD |  |  | 1 | yes | INSTRUMENT.Power/66104A/66104A.komand
Power | 66104A | NAB | Get_Trigger_Start_Delay | This command sets the time delay between the detection of an event on the specified trigger source and the start of any corresponding trigger action on the power module’s output | TRIGger:STARt:DELay? | TRIG:STAR:DEL? | [5 empty] | TRIG | 1 | NR3 | s |  | 1 | yes | INSTRUMENT.Power/66104A/66104A.komand
Power | 66104A | NAB | Get_Trigger_Start_Link | This command specifies which event conditions within the power module are linked to trigger source events when LINK is the parameter of the TRIG:SOUR command | TRIGger:STARt:LINK? | TRIG:STAR:LINK? | [5 empty] | TRIG | 1 | CRD |  |  | 1 | yes | INSTRUMENT.Power/66104A/66104A.komand
Power | 66104A | NAB | Get_Trigger_Start_Source | This command selects the power module input trigger source as follows | TRIGger:STARt:SOURce? | TRIG:STAR:SOUR? | [5 empty] | TRIG | 1 | CRD |  |  | 1 | yes | INSTRUMENT.Power/66104A/66104A.komand
Power | 66104A | NAB | Get_Tst | Get tst | *TST? | [6 empty] | Common | 1 | NR1 |  |  | 1 | yes | INSTRUMENT.Power/66104A/66104A.komand
Power | 66104A | NAB | Get_Values | Measured output voltage and current. | MEAS:VOLT?;:MEAS:CURR? | [5 empty] | Readback Queries | MEASure | 2 | NR3; NR3 | V; A | voltage; current | 2 |  | INSTRUMENT.Power/66104A/66104A.komand
Power | 66104A | NAB | Get_Voltage_Alc_Source | Get voltage alc source | VOLT:ALC:SOUR? | [6 empty] | VOLT | 1 | CRD | V |  | 1 | yes | INSTRUMENT.Power/66104A/66104A.komand
Power | 66104A | NAB | Get_Voltage_Protection | Query Indicator | VOLT:PROT? | [6 empty] | VOLT | 1 | NR3 | V |  | 1 | yes | INSTRUMENT.Power/66104A/66104A.komand
Power | 66104A | NAB | Get_Voltage_Sense | Controlling Fixed-Mode Output | VOLT:SENS? | [6 empty] | VOLT | 1 | NR3 | V |  | 1 | yes | INSTRUMENT.Power/66104A/66104A.komand
Power | 66104A | NAB | Get_Voltage_Sense_Source | Local Voltage Sensing | VOLT:SENS:SOUR? | [6 empty] | VOLT | 1 | CRD | V |  | 1 | yes | INSTRUMENT.Power/66104A/66104A.komand
Power | 66104A | NAB | Get_Voltage_Trigger | Get voltage trigger | VOLT:TRIG? | [6 empty] | VOLT | 1 | NR3 | V |  | 1 | yes | INSTRUMENT.Power/66104A/66104A.komand
Power | 66104A | NAB | Questionable_Condition | Questionable Condition | STAT:QUES:COND? | [5 empty] | Status Registers | STATus | 1 | NR1 |  |  | 1 |  | INSTRUMENT.Power/66104A/66104A.komand
Power | 66104A | NAB | Read_Error | Read Error | SYST:ERR? | [5 empty] | System Utilities | SYSTem | 1 | NR2 |  |  | 1 |  | INSTRUMENT.Power/66104A/66104A.komand
Power | 66104A | NAB | Read_IDN | Get idn | *IDN? | [6 empty] | Common | 1 | AARD |  |  | 1 | yes | INSTRUMENT.Power/66104A/66104A.komand
Power | 66104A | NAB | Read_Values | Read Voltage and Current | INST:NSEL <chan>;MEAS:VOLT?;MEAS:CURR? |  |  |  |  | chan | MPS Metering |  | 2 | NR3; NR3 | V; A | voltage; current | 3 | yes | INSTRUMENT.Power/66104A/66104A.komand
Power | 66104A | NAB | module_settings | Everything the module was told and everything it reports, in one round trip. | VOLT?;:CURR?;:OUTP?;:MEAS:VOLT?;:MEAS:CURR?;:STAT:OPER:COND? | [5 empty] | Readback Queries | MEASure | 6 | NR3; NR3; BOOL; NR3; NR3; NR1 | V; A; ; V; A; | set_voltage; set_current; output; meas_voltage; meas_current; oper_condition | 6 |  | INSTRUMENT.Power/66104A/66104A.komand
Power | 66104A | RIG | Set_Levels | Voltage and current limit together, in one message. | VOLT <voltage>;:CURR <current> |  | voltage; current | numeric |  |  | Configuration | SOURce |  |  |  |  | 2 |  | INSTRUMENT.Power/66104A/66104A.komand
Power | 66104A | RIG | Set_Protection | Set Protection | INST:NSEL <chan>;VOLT:PROT <ovp_level>;CURR:PROT:STAT <ocp_state> |  | ovp_level; ocp_state | integer |  | chan | MPS Settings | [5 empty] | 3 | yes | INSTRUMENT.Power/66104A/66104A.komand
Power | 66104A | RIG | Set_S1_Levels | Set S1 Levels | INST:NSEL 1;VOLT <volt>;CURR <curr> |  | volt; curr | numeric |  |  | Configuration (Volts/Amps) | [5 empty] | 3 | yes | INSTRUMENT.Power/66104A/66104A.komand
Power | 66104A | RIG | Set_Voltage_Current | Set Voltage Current | INST:NSEL <chan>;VOLT <voltage>;CURR <current> |  | voltage; current | integer |  | chan | MPS Settings | [5 empty] | 3 | yes | INSTRUMENT.Power/66104A/66104A.komand
Power | 66104A | SET | Set_Calibrate_Status | RST Value OFF | CAL:STAT <value> |  | value | bool | OFF; ON |  |  | CAL |  |  |  |  | 1 | yes | INSTRUMENT.Power/66104A/66104A.komand
Power | 66104A | SET | Set_Current | Current limit. | CURR <value> |  | value | numeric |  |  | Configuration | SOURce |  |  |  |  | 1 |  | INSTRUMENT.Power/66104A/66104A.komand
Power | 66104A | SET | Set_Current_Trigger | Controlling Fixed-Mode Output | CURR:TRIG <value> |  | value | numeric |  |  |  | CURR |  |  |  |  | 1 | yes | INSTRUMENT.Power/66104A/66104A.komand
Power | 66104A | SET | Set_Display_Window_Status | This command turns the power module optional front panel voltage and current displays on and off | DISP:WIND:STAT <value> |  | value | bool | OFF; ON |  |  | DISP |  |  |  |  | 1 | yes | INSTRUMENT.Power/66104A/66104A.komand
Power | 66104A | SET | Set_Ese | Set ese | *ESE <value> |  | value | integer |  |  |  | Common |  |  |  |  | 1 | yes | INSTRUMENT.Power/66104A/66104A.komand
Power | 66104A | SET | Set_Initiate_Continuous | Controlling Triggers | INIT:CONT <value> |  | value | bool | OFF; ON |  |  | INIT |  |  |  |  | 1 | yes | INSTRUMENT.Power/66104A/66104A.komand
Power | 66104A | SET | Set_List_Dwel_Points | CURR:PROT:STAT,32 | LIST:DWEL:POIN <value> |  | value | integer |  |  |  | LIST |  |  |  |  | 1 | yes | INSTRUMENT.Power/66104A/66104A.komand
Power | 66104A | SET | Set_Output | Output on or off. | OUTP <state> |  | state | bool | OFF; ON |  | Output Control | OUTPut |  |  |  |  | 1 |  | INSTRUMENT.Power/66104A/66104A.komand
Power | 66104A | SET | Set_Output_Dfi_Link | This command specifies which events within the power module are linked to DFI source events | OUTP:DFI:LINK <value> |  | value | bool | OFF; ON |  |  | OUTP |  |  |  |  | 1 | yes | INSTRUMENT.Power/66104A/66104A.komand
Power | 66104A | SET | Set_Output_Dfi_Source | This command selects the source for DFI events | OUTP:DFI:SOUR <value> |  | value | enum | LINK |  |  | OUTP |  |  |  |  | 1 | yes | INSTRUMENT.Power/66104A/66104A.komand
Power | 66104A | SET | Set_Output_Dfi_Status | This command enables or disables the discrete fault indicator (DFI) signal to the power module backplane | OUTP:DFI:STAT <value> |  | value | bool | OFF; ON |  |  | OUTP |  |  |  |  | 1 | yes | INSTRUMENT.Power/66104A/66104A.komand
Power | 66104A | SET | Set_Output_Protection_Delay | Controlling Protection Functions | OUTP:PROT:DEL <value> |  | value | numeric |  |  |  | OUTP |  |  |  |  | 1 | yes | INSTRUMENT.Power/66104A/66104A.komand
Power | 66104A | SET | Set_Output_Relay | Controlling the Output State | OUTP:REL <value> |  | value | unknown |  |  |  | OUTP |  |  |  |  | 1 | yes | INSTRUMENT.Power/66104A/66104A.komand
Power | 66104A | SET | Set_Output_Relay_Polarity | This command is valid only if the power module is configured for the optional relay connector | OUTP:REL:POL <value> |  | value | enum | NORM; REV |  |  | OUTP |  |  |  |  | 1 | yes | INSTRUMENT.Power/66104A/66104A.komand
Power | 66104A | SET | Set_Output_Relay_Status | This command is valid only if the power module is configured for the optional relay connector | OUTP:REL:STAT <value> |  | value | bool | OFF; ON |  |  | OUTP |  |  |  |  | 1 | yes | INSTRUMENT.Power/66104A/66104A.komand
Power | 66104A | SET | Set_Output_Status | If the power module is configured to use the relay option, the command opens the relay contacts when the output is disabled and closes them when it is enabled | OUTP:STAT <value> |  | value | bool | OFF; ON |  |  | OUTP |  |  |  |  | 1 | yes | INSTRUMENT.Power/66104A/66104A.komand
Power | 66104A | SET | Set_Output_Ttltrg_Link | Controlling Triggers | OUTP:TTLT:LINK <value> |  | value | bool | OFF; ON |  |  | OUTP |  |  |  |  | 1 | yes | INSTRUMENT.Power/66104A/66104A.komand
Power | 66104A | SET | Set_Output_Ttltrg_Source | Controlling Triggers | OUTP:TTLT:SOUR <value> |  | value | enum | BUS; EXT; LINK; HOLD |  |  | OUTP |  |  |  |  | 1 | yes | INSTRUMENT.Power/66104A/66104A.komand
Power | 66104A | SET | Set_Output_Ttltrg_Status | This command enables or disables the power module Trigger Out signal, which is available at a BNC connector on the rear of the mainframe | OUTP:TTLT:STAT <value> |  | value | bool | OFF; ON |  |  | OUTP |  |  |  |  | 1 | yes | INSTRUMENT.Power/66104A/66104A.komand
Power | 66104A | SET | Set_Psc | Set psc | *PSC <value> |  | value | bool | 0; 1 |  |  | Common |  |  |  |  | 1 | yes | INSTRUMENT.Power/66104A/66104A.komand
Power | 66104A | SET | Set_Rcl | Set rcl | *RCL <value> |  | value | integer |  |  |  | Common |  |  |  |  | 1 | yes | INSTRUMENT.Power/66104A/66104A.komand
Power | 66104A | SET | Set_Sav | Set sav | *SAV <value> |  | value | integer |  |  |  | Common |  |  |  |  | 1 | yes | INSTRUMENT.Power/66104A/66104A.komand
Power | 66104A | SET | Set_Source_Current_Level_Immediate_Amplitude | Set source current level immediate amplitude | SOUR:CURR:LEV:IMM:AMPL <value> |  | value | numeric |  |  |  | SOUR |  |  |  |  | 1 | yes | INSTRUMENT.Power/66104A/66104A.komand
Power | 66104A | SET | Set_Source_Current_Level_Trigger_Amplitude | Set source current level trigger amplitude | SOUR:CURR:LEV:TRIG:AMPL <value> |  | value | numeric |  |  |  | SOUR |  |  |  |  | 1 | yes | INSTRUMENT.Power/66104A/66104A.komand
Power | 66104A | SET | Set_Source_Current_Mode | LIST:CURR . If the LIST parameter is used, then the output current may be changed by the subsequent execution of a list | SOURce:CURRent:MODE <value> | SOUR:CURR:MODE <value> | value | enum | FIX; LIST |  |  | SOUR |  |  |  |  | 1 | yes | INSTRUMENT.Power/66104A/66104A.komand
Power | 66104A | SET | Set_Source_Current_Protection_Status | This command enables or disables the power module overcurrent (OC) protection function | SOURce:CURRent:PROTection:STATe <value> | SOUR:CURR:PROT:STAT <value> | value | bool | OFF; ON |  |  | SOUR |  |  |  |  | 1 | yes | INSTRUMENT.Power/66104A/66104A.komand
Power | 66104A | SET | Set_Source_List_Count | This command sets the number of times that the list is executed before it is completed | SOURce:LIST:COUNt <value> | SOUR:LIST:COUN <value> | value | integer |  |  |  | SOUR |  |  |  |  | 1 | yes | INSTRUMENT.Power/66104A/66104A.komand
Power | 66104A | SET | Set_Source_List_Dwel | - If LIST:STEP ONCE has been programmed, the output remains at the present level until a trigger sequences the next point in the list | SOURce:LIST:DWEL<chan> <value> | SOUR:LIST:DWEL<chan> <value> | value | integer |  | chan |  | SOUR |  |  |  |  | 1 | yes | INSTRUMENT.Power/66104A/66104A.komand
Power | 66104A | SET | Set_Source_List_Step | In either mode, triggers that occur during a dwell interval are ignored | SOUR:LIST:STEP <value> |  | value | integer |  |  |  | SOUR |  |  |  |  | 1 | yes | INSTRUMENT.Power/66104A/66104A.komand
Power | 66104A | SET | Set_Source_Voltage_Level_Trigger_Amplitude | Set source voltage level trigger amplitude | SOUR:VOLT:LEV:TRIG:AMPL <value> |  | value | numeric |  |  |  | SOUR |  |  |  |  | 1 | yes | INSTRUMENT.Power/66104A/66104A.komand
Power | 66104A | SET | Set_Source_Voltage_Mode | LIST:VOLT . If the LIST parameter is used, then the output voltage may be changed by the subsequent execution of a list | SOURce:VOLTage:MODE <value> | SOUR:VOLT:MODE <value> | value | enum | FIX; LIST |  |  | SOUR |  |  |  |  | 1 | yes | INSTRUMENT.Power/66104A/66104A.komand
Power | 66104A | SET | Set_Source_Voltage_Protection_Level | Set source voltage protection level | SOUR:VOLT:PROT:LEV <value> |  | value | numeric |  |  |  | SOUR |  |  |  |  | 1 | yes | INSTRUMENT.Power/66104A/66104A.komand
Power | 66104A | SET | Set_Sre | Set sre | *SRE <value> |  | value | integer |  |  |  | Common |  |  |  |  | 1 | yes | INSTRUMENT.Power/66104A/66104A.komand
Power | 66104A | SET | Set_Status_Operation | Register Commands | STAT:OPER <value> |  | value | enum |  |  |  | STAT |  |  |  |  | 1 | yes | INSTRUMENT.Power/66104A/66104A.komand
Power | 66104A | SET | Set_Status_Operation_Enable | This command and its query set and read the value of the Operation Enable register | STAT:OPER:ENAB <value> |  | value | integer |  |  |  | STAT |  |  |  |  | 1 | yes | INSTRUMENT.Power/66104A/66104A.komand
Power | 66104A | SET | Set_Status_Operation_Event | This query returns the value of the Operation Event register | STAT:OPER:EVEN <value> |  | value | integer |  |  |  | STAT |  |  |  |  | 1 | yes | INSTRUMENT.Power/66104A/66104A.komand
Power | 66104A | SET | Set_Status_Operation_Ntransition | corresponding Operation Event register | STAT:OPER:NTR <value> |  | value | integer |  |  |  | STAT |  |  |  |  | 1 | yes | INSTRUMENT.Power/66104A/66104A.komand
Power | 66104A | SET | Set_Status_Operation_Ptransition | corresponding Operation Event register | STAT:OPER:PTR <value> |  | value | integer |  |  |  | STAT |  |  |  |  | 1 | yes | INSTRUMENT.Power/66104A/66104A.komand
Power | 66104A | SET | Set_Status_Questionable | Register Commands | STAT:QUES <value> |  | value | unknown |  |  |  | STAT |  |  |  |  | 1 | yes | INSTRUMENT.Power/66104A/66104A.komand
Power | 66104A | SET | Set_Status_Questionable_Enable | This command sets or reads the value of the Questionable Enable register | STAT:QUES:ENAB <value> |  | value | integer |  |  |  | STAT |  |  |  |  | 1 | yes | INSTRUMENT.Power/66104A/66104A.komand
Power | 66104A | SET | Set_Status_Questionable_Ntransition | corresponding Questionable Event register | STAT:QUES:NTR <value> |  | value | integer |  |  |  | STAT |  |  |  |  | 1 | yes | INSTRUMENT.Power/66104A/66104A.komand
Power | 66104A | SET | Set_Status_Questionable_Ptransition | Register Commands | STAT:QUES:PTR <value> |  | value | integer |  |  |  | STAT |  |  |  |  | 1 | yes | INSTRUMENT.Power/66104A/66104A.komand
Power | 66104A | SET | Set_Trigger_Delay | Controlling Triggers | TRIG:DEL <value> |  | value | numeric |  |  |  | TRIG |  |  |  |  | 1 | yes | INSTRUMENT.Power/66104A/66104A.komand
Power | 66104A | SET | Set_Trigger_Link | Controlling Triggers | TRIG:LINK <value> |  | value | bool | OFF; ON |  |  | TRIG |  |  |  |  | 1 | yes | INSTRUMENT.Power/66104A/66104A.komand
Power | 66104A | SET | Set_Trigger_Source | Controlling Triggers | TRIG:SOUR <value> |  | value | enum | BUS; EXT; HOLD; LINK; TTLT |  |  | TRIG |  |  |  |  | 1 | yes | INSTRUMENT.Power/66104A/66104A.komand
Power | 66104A | SET | Set_Trigger_Start_Delay | This command sets the time delay between the detection of an event on the specified trigger source and the start of any corresponding trigger action on the power module’s output | TRIGger:STARt:DELay <value> | TRIG:STAR:DEL <value> | value | numeric |  |  |  | TRIG |  |  |  |  | 1 | yes | INSTRUMENT.Power/66104A/66104A.komand
Power | 66104A | SET | Set_Trigger_Start_Link | This command specifies which event conditions within the power module are linked to trigger source events when LINK is the parameter of the TRIG:SOUR command | TRIG:STAR:LINK <value> |  | value | bool | OFF; ON |  |  | TRIG |  |  |  |  | 1 | yes | INSTRUMENT.Power/66104A/66104A.komand
Power | 66104A | SET | Set_Trigger_Start_Source | This command selects the power module input trigger source as follows | TRIGger:STARt:SOURce <value> | TRIG:STAR:SOUR <value> | value | enum | BUS; EXT; HOLD; LINK; TTLT |  |  | TRIG |  |  |  |  | 1 | yes | INSTRUMENT.Power/66104A/66104A.komand
Power | 66104A | SET | Set_Voltage | Output voltage setpoint. | VOLT <value> |  | value | numeric |  |  | Configuration | SOURce |  |  |  |  | 1 |  | INSTRUMENT.Power/66104A/66104A.komand
Power | 66104A | SET | Set_Voltage_Alc_Source | Set voltage alc source | VOLT:ALC:SOUR <value> |  | value | enum |  |  |  | VOLT |  |  |  |  | 1 | yes | INSTRUMENT.Power/66104A/66104A.komand
Power | 66104A | SET | Set_Voltage_Sense_Source | Local Voltage Sensing | VOLT:SENS:SOUR <value> |  | value | enum |  |  |  | VOLT |  |  |  |  | 1 | yes | INSTRUMENT.Power/66104A/66104A.komand
Power | 66104A | SET | Set_Voltage_Trigger | Set voltage trigger | VOLT:TRIG <value> |  | value | numeric |  |  |  | VOLT |  |  |  |  | 1 | yes | INSTRUMENT.Power/66104A/66104A.komand
Router | 3235 | DO | Card_Reset | Card Reset | CRESET <slot> | CRES <slot> |  |  |  | slot | System Reset & Control | [5 empty] | 1 |  | INSTRUMENT.Router/3235/3235.komand
Router | 3235 | DO | Clear_State | Clear State | CLR | [5 empty] | System Reset & Control | [5 empty] | 1 |  | INSTRUMENT.Router/3235/3235.komand
Router | 3235 | DO | Open_All | Open every relay in the frame — nothing connected to anything. | OPEN 000-999 | [5 empty] | System Reset & Control | Root |  |  |  |  | 1 |  | INSTRUMENT.Router/3235/3235.komand
Router | 3235 | DO | Reset_Device | Reset System | RESET | RES |  |  |  |  | System Reset & Control | [5 empty] | 1 |  | INSTRUMENT.Router/3235/3235.komand
Router | 3235 | DO | Select_Channel | Select Channel | SELECT <chan> | SEL <chan> |  |  |  | chan | Break-Before-Make | [5 empty] | 1 |  | INSTRUMENT.Router/3235/3235.komand
Router | 3235 | NAB | Query_Channel_State | Query Channel State | CLOSE? <chan> | CLOS? <chan> |  |  |  | chan | Query specific relay state |  | 1 |  |  |  | 1 | yes | INSTRUMENT.Router/3235/3235.komand
Router | 3235 | NAB | Query_Slot_ID | Query Slot ID | ID? <slot> |  |  |  |  | slot | Hardware Identification |  | 1 |  |  |  | 1 | yes | INSTRUMENT.Router/3235/3235.komand
Router | 3235 | SET | Close_Channels | Close Channels | CLOSE <channel_list> | CLOS <channel_list> | channel_list | string |  |  | Close Relays | [5 empty] | 1 |  | INSTRUMENT.Router/3235/3235.komand
Router | 3235 | SET | Open_Channels | Open Channels | OPEN <channel_list> |  | channel_list | string |  |  | Open Relays | [5 empty] | 1 |  | INSTRUMENT.Router/3235/3235.komand
Spectrum | HPE4411A | DO | Do_Power_Cycle | Do Power Cycle | :SYSTem:POWer:RESet | :SYST:POW:RES |  |  |  |  | Hardware Reset and Clear | System |  |  |  |  | 1 |  | INSTRUMENT.Spectrum/HPE4411A/HPE4411A.komand
Spectrum | HPE4411A | DO | Do_Update_Display | Do Update Display | :SYSTem:DISPlay:UPDate | :SYST:DISP:UPD |  |  |  |  | System Maintenance Controls | System |  |  |  |  | 1 |  | INSTRUMENT.Spectrum/HPE4411A/HPE4411A.komand
Spectrum | HPE4411A | DO | Set_Input_Auto_Attenuation_OFF | Set Input Auto Attenuation OFF | :POWer:ATTenuation:AUTO OFF | :POW:ATT:AUTO OFF |  |  |  |  | Individual Power Sets | Amplitude |  |  |  |  | 1 |  | INSTRUMENT.Spectrum/HPE4411A/HPE4411A.komand
Spectrum | HPE4411A | DO | Set_Input_Auto_Attenuation_ON | Set Input Auto Attenuation ON | :POWer:ATTenuation:AUTO ON | :POW:ATT:AUTO ON |  |  |  |  | Individual Power Sets | Amplitude |  |  |  |  | 1 |  | INSTRUMENT.Spectrum/HPE4411A/HPE4411A.komand
Spectrum | HPE4411A | DO | Set_Marker_State_OFF | Disable Marker | :CALCulate:MARKer<marker_number>:STATe OFF | :CALC:MARK<marker_number>:STAT OFF |  |  |  | marker_number | Marker Command Sets | Markers |  |  |  |  | 1 |  | INSTRUMENT.Spectrum/HPE4411A/HPE4411A.komand
Spectrum | HPE4411A | DO | Set_Marker_State_ON | Enable Marker | :CALCulate:MARKer<marker_number>:STATe ON | :CALC:MARK<marker_number>:STAT ON |  |  |  | marker_number | Marker Command Sets | Markers |  |  |  |  | 1 |  | INSTRUMENT.Spectrum/HPE4411A/HPE4411A.komand
Spectrum | HPE4411A | DO | Set_Power_Gain_OFF | Set Power Gain OFF | :POWer:GAIN OFF | :POW:GAIN OFF |  |  |  |  | Individual Power Sets | Amplitude |  |  |  |  | 1 |  | INSTRUMENT.Spectrum/HPE4411A/HPE4411A.komand
Spectrum | HPE4411A | DO | Set_Power_Gain_ON | Set Power Gain ON | :POWer:GAIN ON | :POW:GAIN ON |  |  |  |  | Individual Power Sets | Amplitude |  |  |  |  | 1 |  | INSTRUMENT.Spectrum/HPE4411A/HPE4411A.komand
Spectrum | HPE4411A | NAB | Attenuation | Attenuation | :POWer:RF:ATTenuation? | :POW:RF:ATT? |  |  |  |  | Individual Read Queries | Amplitude | 1 | NR3 | dB |  | 1 |  | INSTRUMENT.Spectrum/HPE4411A/HPE4411A.komand
Spectrum | HPE4411A | NAB | Frequency_settings | Primary Frequency Monitoring | :FREQuency:STARt?;:FREQuency:STOP?;:FREQuency:CENTer?;:FREQuency:SPAN? | :FREQ:STAR?;:FREQ:STOP?;:FREQ:CENT?;:FREQ:SPAN? |  |  |  |  | NAB Frequency Monitoring | Frequency | 4 | NR3; NR3; NR3; NR3 | Hz; Hz; Hz; Hz | start; stop; center; span | 4 |  | INSTRUMENT.Spectrum/HPE4411A/HPE4411A.komand
Spectrum | HPE4411A | NAB | Get_Reference_Level | Get Reference Level | :DISPlay:WINDow:TRACe:Y:RLEVel? | :DISP:WIND:TRAC:Y:RLEV? |  |  |  |  | Individual Read Queries | Amplitude | 1 | NR3 | V |  | 1 |  | INSTRUMENT.Spectrum/HPE4411A/HPE4411A.komand
Spectrum | HPE4411A | NAB | Get_error_information | System Error Check | :SYSTem:ERRor? | :SYST:ERR? |  |  |  |  | System Status and Identification | System | 1 | NR2 |  |  | 1 |  | INSTRUMENT.Spectrum/HPE4411A/HPE4411A.komand
Spectrum | HPE4411A | NAB | NAB_all_marker_settings | Marker Amplitude and Frequency Readbacks | :CALCulate:MARKer1:Y?;:CALCulate:MARKer2:Y?;:CALCulate:MARKer3:Y?;:CALCulate:MARKer4:Y?;:CALCulate:MARKer5:Y?;:CALCulate:MARKer6:Y?;:CALCulate:MARKer1:X?;:CALCulate:MARKer2:X?;:CALCulate:MARKer3:X?;:CALCulate:MARKer4:X?;:CALCulate:MARKer5:X?;:CALCulate:MARKer6:X? | :CALC:MARK1:Y?;:CALC:MARK2:Y?;:CALC:MARK3:Y?;:CALC:MARK4:Y?;:CALC:MARK5:Y?;:CALC:MARK6:Y?;:CALC:MARK1:X?;:CALC:MARK2:X?;:CALC:MARK3:X?;:CALC:MARK4:X?;:CALC:MARK5:X?;:CALC:MARK6:X? |  |  |  |  | NAB Marker Monitoring | Markers | 12 | NR3; NR3; NR3; NR3; NR3; NR3; NR3; NR3; NR3; NR3; NR3; NR3 | dBm; dBm; dBm; dBm; dBm; dBm; Hz; Hz; Hz; Hz; Hz; Hz | y_1; y_2; y_3; y_4; y_5; y_6; x_1; x_2; x_3; x_4; x_5; x_6 | 12 |  | INSTRUMENT.Spectrum/HPE4411A/HPE4411A.komand
Spectrum | HPE4411A | NAB | Preamp_State | Preamp State | :SENSE:POWer:RF:GAIN:STATe? | :SENS:POW:RF:GAIN:STAT? |  |  |  |  | Individual Read Queries | Amplitude | 1 | BOOL | dB |  | 1 |  | INSTRUMENT.Spectrum/HPE4411A/HPE4411A.komand
Spectrum | HPE4411A | NAB | amplitude_settings | Power and Attenuation Readbacks | :DISPlay:WINDow:TRACe:Y:RLEVel?;:POWer:ATTenuation?;:POWer:GAIN? | :DISP:WIND:TRAC:Y:RLEV?;:POW:ATT?;:POW:GAIN? |  |  |  |  | NAB Amplitude Monitoring | Amplitude | 3 | NR3; NR3; NR3 | dBm; dB; dB | rlevel; attenuation; gain | 3 |  | INSTRUMENT.Spectrum/HPE4411A/HPE4411A.komand
Spectrum | HPE4411A | NAB | bandwidth_settings | Bandwidth and Sweep Monitoring | :SENSe:BANDwidth:RESolution?;:SENSe:BANDwidth:VIDeo?;:SENSe:BANDwidth:VIDeo:AUTO?;:INITiate:CONTinuous?;:SENSe:SWEep:TIME? | :SENS:BAND:RES?;:SENS:BAND:VID?;:SENS:BAND:VID:AUTO?;:INIT:CONT?;:SENS:SWE:TIME? |  |  |  |  | NAB Bandwidth Monitoring | Bandwidth | 5 | ?; ?; BOOL; BOOL; NR3 | Hz; Hz; ; ; s | resolution; video; auto; continuous; time | 5 |  | INSTRUMENT.Spectrum/HPE4411A/HPE4411A.komand
Spectrum | HPE4411A | RIG | RBW_VBW_Hz | Set Resolution and Video BW | :SENSe:BANDwidth:RESolution <rbw_hz_value>;:SENSe:BANDwidth:VIDeo <vbw_hz_value> | :SENS:BAND:RES <rbw_hz_value>;:SENS:BAND:VID <vbw_hz_value> | rbw_hz_value; vbw_hz_value | numeric |  |  | RIG Bandwidth Commands | Bandwidth |  |  |  |  | 2 |  | INSTRUMENT.Spectrum/HPE4411A/HPE4411A.komand
Spectrum | HPE4411A | RIG | Ref_Level_dBm | Set Power Levels | :DISPlay:WINDow:TRACe:Y:RLEVel <Ref_Level_dBm>;:POWer:RF:ATTenuation <Attenuation_dB>;:POWer:GAIN <Preamp_On> | :DISP:WIND:TRAC:Y:RLEV <Ref_Level_dBm>;:POW:RF:ATT <Attenuation_dB>;:POW:GAIN <Preamp_On> | Ref_Level_dBm; Attenuation_dB; Preamp_On | numeric |  |  | RIG Amplitude Commands | Amplitude |  |  |  |  | 3 |  | INSTRUMENT.Spectrum/HPE4411A/HPE4411A.komand
Spectrum | HPE4411A | RIG | freq_start_stop | Frequency Range Commands | :FREQuency:STARt <start_freq>;:FREQuency:STOP <stop_freq> | :FREQ:STAR <start_freq>;:FREQ:STOP <stop_freq> | start_freq; stop_freq | numeric |  |  | RIG Frequency commands | Frequency |  |  |  |  | 2 |  | INSTRUMENT.Spectrum/HPE4411A/HPE4411A.komand
Spectrum | HPE4411A | SET | Power_Attenuation | Power Attenuation | :POWer:ATTenuation <Power_Attenuation> | :POW:ATT <Power_Attenuation> | Power_Attenuation | numeric |  |  | Individual Power Sets | Amplitude |  |  |  |  | 1 |  | INSTRUMENT.Spectrum/HPE4411A/HPE4411A.komand
Spectrum | HPE4411A | SET | Resolution_Bandwidth | Resolution Bandwidth | :SENSe:BANDwidth:RESolution <hz_value> | :SENS:BAND:RES <hz_value> | hz_value | numeric |  |  | RIG Bandwidth Commands | Bandwidth |  |  |  |  | 1 |  | INSTRUMENT.Spectrum/HPE4411A/HPE4411A.komand
Spectrum | HPE4411A | SET | Set_Marker_X_position | Set Marker Frequency | :CALCulate:MARKer<marker_number>:X <x_value> | :CALC:MARK<marker_number>:X <x_value> | x_value | numeric |  | marker_number | Marker Command Sets | Markers |  |  |  |  | 1 |  | INSTRUMENT.Spectrum/HPE4411A/HPE4411A.komand
Spectrum | HPE4411A | SET | Set_Reference_Level | Set Reference Level | :DISPlay:WINDow:TRACe:Y:RLEVel <Ref_Level_dBm> | :DISP:WIND:TRAC:Y:RLEV <Ref_Level_dBm> | Ref_Level_dBm | numeric |  |  | Individual Power Sets | Amplitude |  |  |  |  | 1 |  | INSTRUMENT.Spectrum/HPE4411A/HPE4411A.komand
Spectrum | HPE4411A | SET | Span_Frequency | Span Frequency | :FREQuency:SPAN <hz_value> | :FREQ:SPAN <hz_value> | hz_value | numeric |  |  | RIG Frequency commands | Frequency |  |  |  |  | 1 |  | INSTRUMENT.Spectrum/HPE4411A/HPE4411A.komand
Spectrum | HPE4411A | SET | Start_Freq_MHz | Start Freq MHz | :FREQuency:STARt <hz_value> | :FREQ:STAR <hz_value> | hz_value | numeric |  |  | RIG Frequency commands | Frequency |  |  |  |  | 1 |  | INSTRUMENT.Spectrum/HPE4411A/HPE4411A.komand
Spectrum | HPE4411A | SET | Stop_Freq_MHz | Stop Freq MHz | :FREQuency:STOP <hz_value> | :FREQ:STOP <hz_value> | hz_value | numeric |  |  | RIG Frequency commands | Frequency |  |  |  |  | 1 |  | INSTRUMENT.Spectrum/HPE4411A/HPE4411A.komand
Spectrum | HPE4411A | SET | Sweep_Time | Sweep Time | :SENSe:SWEep:TIME <sweep_time_s> | :SENS:SWE:TIME <sweep_time_s> | sweep_time_s | numeric |  |  | RIG Bandwidth Commands | Bandwidth |  |  |  |  | 1 |  | INSTRUMENT.Spectrum/HPE4411A/HPE4411A.komand
Spectrum | HPE4411A | SET | Video_Bandwidth | Video Bandwidth | :SENSe:BANDwidth:VIDeo <hz_value> | :SENS:BAND:VID <hz_value> | hz_value | numeric |  |  | RIG Bandwidth Commands | Bandwidth |  |  |  |  | 1 |  | INSTRUMENT.Spectrum/HPE4411A/HPE4411A.komand
Spectrum | N9340B | DO | Do_Calculate_Lline | Limit Line Y-axis Value | :CALCulate:LLINe<n> | :CALC:LLIN<n> |  |  |  | n |  | CALC |  |  |  |  | 1 | yes | INSTRUMENT.Spectrum/N9340B/N9340B.komand
Spectrum | N9340B | DO | Do_Calculate_Lline_Buzzer_Statoff | Turn on/off the Buzzer | :CALCulate:LLINe1:BUZZer:STATe OFF | :CALC:LLIN1:BUZZ:STAT OFF | [5 empty] | CALC |  |  |  |  | 1 | yes | INSTRUMENT.Spectrum/N9340B/N9340B.komand
Spectrum | N9340B | DO | Do_Calculate_Marker | Do calculate marker | :CALCulate:MARKer<n> | :CALC:MARK<n> |  |  |  | n |  | CALC |  |  |  |  | 1 | yes | INSTRUMENT.Spectrum/N9340B/N9340B.komand
Spectrum | N9340B | DO | Do_Calculate_Marker_Fcount | Frequency Counter Marker | :CALCulate:MARKer1:FCOunt | :CALC:MARK1:FCO | [5 empty] | CALC |  |  |  |  | 1 | yes | INSTRUMENT.Spectrum/N9340B/N9340B.komand
Spectrum | N9340B | DO | Do_Calculate_Marker_Mode | Do calculate marker mode | CALC:MARK:MODE | [6 empty] | CALC |  |  |  |  | 1 | yes | INSTRUMENT.Spectrum/N9340B/N9340B.komand
Spectrum | N9340B | DO | Do_Calculate_Marker_Peak_Exc | Do calculate marker peak exc | CALC:MARK:PEAK:EXC | [6 empty] | CALC |  |  |  |  | 1 | yes | INSTRUMENT.Spectrum/N9340B/N9340B.komand
Spectrum | N9340B | DO | Do_Calculate_Marker_Peak_Thr | Do calculate marker peak thr | CALC:MARK:PEAK:THR | [6 empty] | CALC |  |  |  |  | 1 | yes | INSTRUMENT.Spectrum/N9340B/N9340B.komand
Spectrum | N9340B | DO | Do_Calculate_Marker_Peak_Thr_State | Do calculate marker peak thr state | CALC:MARK:PEAK:THR:STAT | [6 empty] | CALC |  |  |  |  | 1 | yes | INSTRUMENT.Spectrum/N9340B/N9340B.komand
Spectrum | N9340B | DO | Do_Calculate_Marker_Phn | Do calculate marker phn | CALC:MARK1:PHN | [6 empty] | CALC |  |  |  |  | 1 | yes | INSTRUMENT.Spectrum/N9340B/N9340B.komand
Spectrum | N9340B | DO | Do_Calculate_Phn_Offset | Do calculate phn offset | CALC:PHN:OFFS | [6 empty] | CALC |  |  |  |  | 1 | yes | INSTRUMENT.Spectrum/N9340B/N9340B.komand
Spectrum | N9340B | DO | Do_Calibration_Source_State | Using C with Marker Peak Search and Peak Excursion | CAL:SOUR:STAT | [6 empty] | CAL |  |  |  |  | 1 | yes | INSTRUMENT.Spectrum/N9340B/N9340B.komand
Spectrum | N9340B | DO | Do_Cls | Do cls | *CLS | [6 empty] | Common |  |  |  |  | 1 | yes | INSTRUMENT.Spectrum/N9340B/N9340B.komand
Spectrum | N9340B | DO | Do_Display_Window_Trace | Trace Y-Axis Scaling | :DISPlay:WINDow:TRACe | :DISP:WIND:TRAC | [5 empty] | DISP |  |  |  |  | 1 | yes | INSTRUMENT.Spectrum/N9340B/N9340B.komand
Spectrum | N9340B | DO | Do_Initiate_Continuous | Do Initiate Continuous | :INITiate:IMMediate | :INIT:IMM |  |  |  |  | Trace Command Sets | Trace |  |  |  |  | 1 |  | INSTRUMENT.Spectrum/N9340B/N9340B.komand
Spectrum | N9340B | DO | Do_Measure_Semask_Bandwidth | Set the Chan Integ BW | :MEASure:SEMask:BANDwidth | :MEAS:SEM:BAND | [5 empty] | MEAS |  |  |  |  | 1 | yes | INSTRUMENT.Spectrum/N9340B/N9340B.komand
Spectrum | N9340B | DO | Do_Measure_Semask_Bandwidth_Integration | Do measure semask bandwidth integration | :MEAS:SEM:BAND:INT | [6 empty] | MEAS |  |  |  |  | 1 | yes | INSTRUMENT.Spectrum/N9340B/N9340B.komand
Spectrum | N9340B | DO | Do_Measure_Semask_Bwidth | Do measure semask bwidth | MEAS:SEM:BWID | [6 empty] | MEAS |  |  |  |  | 1 | yes | INSTRUMENT.Spectrum/N9340B/N9340B.komand
Spectrum | N9340B | DO | Do_Measure_Semask_Bwidth_Integration | Do measure semask bwidth integration | :MEAS:SEM:BWID:INT | [6 empty] | MEAS |  |  |  |  | 1 | yes | INSTRUMENT.Spectrum/N9340B/N9340B.komand
Spectrum | N9340B | DO | Do_Measure_Semask_Marker | Turn On/Off the Marker | MEASure:SEMask:MARKer<n> | MEAS:SEM:MARK<n> |  |  |  | n |  | MEAS |  |  |  |  | 1 | yes | INSTRUMENT.Spectrum/N9340B/N9340B.komand
Spectrum | N9340B | DO | Do_Measure_Semask_Offset_List_Bandwidth | Set the Channel Res BW | MEASure:SEMask:OFFSet:LIST:BAND | MEAS:SEM:OFFS:LIST:BAND | [5 empty] | MEAS |  |  |  |  | 1 | yes | INSTRUMENT.Spectrum/N9340B/N9340B.komand
Spectrum | N9340B | DO | Do_Measure_Semask_Offset_List_Stop_Absolute | Set the Abs Stop | :MEAS:SEM:OFFS:LIST:STOP:ABS | [6 empty] | MEAS |  |  |  |  | 1 | yes | INSTRUMENT.Spectrum/N9340B/N9340B.komand
Spectrum | N9340B | DO | Do_Measure_Semask_Offset_List_Stop_Absolute_Cou | Set the Abs Stop | :MEASure:SEMask:OFFSet:LIST:STOP:ABSolute:COU | :MEAS:SEM:OFFS:LIST:STOP:ABS:COU | [5 empty] | MEAS |  |  |  |  | 1 | yes | INSTRUMENT.Spectrum/N9340B/N9340B.komand
Spectrum | N9340B | DO | Do_Measure_Semask_Offset_List_Stop_Rcarrier | Do measure semask offset list stop rcarrier | :MEAS:SEM:OFFS:LIST:STOP:RCAR | [6 empty] | MEAS |  |  |  |  | 1 | yes | INSTRUMENT.Spectrum/N9340B/N9340B.komand
Spectrum | N9340B | DO | Do_Measure_Semask_Offset_List_Stop_Rcarrier_Cou | Do measure semask offset list stop rcarrier cou | :MEASure:SEMask:OFFSet:LIST:STOP:RCARrier:COU | :MEAS:SEM:OFFS:LIST:STOP:RCAR:COU | [5 empty] | MEAS |  |  |  |  | 1 | yes | INSTRUMENT.Spectrum/N9340B/N9340B.komand
Spectrum | N9340B | DO | Do_Opc | Do opc | *OPC | [6 empty] | Common |  |  |  |  | 1 | yes | INSTRUMENT.Spectrum/N9340B/N9340B.komand
Spectrum | N9340B | DO | Do_Sense_Average | Do sense average | :SENSe:AVERage | :SENS:AVER | [5 empty] | SENS |  |  |  |  | 1 | yes | INSTRUMENT.Spectrum/N9340B/N9340B.komand
Spectrum | N9340B | DO | Do_Sense_Average_Trace | Set the Average Count | :SENSe:AVERage:TRACe<n> | :SENS:AVER:TRAC<n> |  |  |  | n |  | SENS |  |  |  |  | 1 | yes | INSTRUMENT.Spectrum/N9340B/N9340B.komand
Spectrum | N9340B | DO | Do_Sense_Bandwidth | Do sense bandwidth | :SENSe:BANDwidth | :SENS:BAND | [5 empty] | SENS |  |  |  |  | 1 | yes | INSTRUMENT.Spectrum/N9340B/N9340B.komand
Spectrum | N9340B | DO | Do_Sense_Detector | Do sense detector | :SENSe:DETector | :SENS:DET | [5 empty] | SENS |  |  |  |  | 1 | yes | INSTRUMENT.Spectrum/N9340B/N9340B.komand
Spectrum | N9340B | DO | Do_Sense_Detector_Funcneg | Type of Detection | :SENSe:DETector:FUNCtion:NEGative | :SENS:DET:FUNC:NEG | [5 empty] | SENS |  |  |  |  | 1 | yes | INSTRUMENT.Spectrum/N9340B/N9340B.komand
Spectrum | N9340B | DO | Do_Sense_Frequency | Do sense frequency | :SENSe:FREQuency | :SENS:FREQ | [5 empty] | SENS |  |  |  |  | 1 | yes | INSTRUMENT.Spectrum/N9340B/N9340B.komand
Spectrum | N9340B | DO | Do_Sense_Frequency_Span_Full | Full Frequency Span | :SENSe:FREQuency:SPAN:FULL | :SENS:FREQ:SPAN:FULL | [5 empty] | SENS |  |  |  |  | 1 | yes | INSTRUMENT.Spectrum/N9340B/N9340B.komand
Spectrum | N9340B | DO | Do_Sense_Frequency_Span_Previous | Last Frequency Span | :SENSe:FREQuency:SPAN:PREVious | :SENS:FREQ:SPAN:PREV | [5 empty] | SENS |  |  |  |  | 1 | yes | INSTRUMENT.Spectrum/N9340B/N9340B.komand
Spectrum | N9340B | DO | Do_Sense_Frequency_Span_Zero | DEMOdulation Subsystem | :SENSe:FREQuency:SPAN:ZERO | :SENS:FREQ:SPAN:ZERO | [5 empty] | SENS |  |  |  |  | 1 | yes | INSTRUMENT.Spectrum/N9340B/N9340B.komand
Spectrum | N9340B | DO | Do_Sense_Power | Do sense power | :SENSe:POWer | :SENS:POW | [5 empty] | SENS |  |  |  |  | 1 | yes | INSTRUMENT.Spectrum/N9340B/N9340B.komand
Spectrum | N9340B | DO | Do_Sense_Sweep | Do sense sweep | :SENSe:SWEep | :SENS:SWE | [5 empty] | SENS |  |  |  |  | 1 | yes | INSTRUMENT.Spectrum/N9340B/N9340B.komand
Spectrum | N9340B | DO | Do_System_File_Save | Screen save | :SYSTem:FILE:SAVE | :SYST:FILE:SAVE | [5 empty] | SYST |  |  |  |  | 1 | yes | INSTRUMENT.Spectrum/N9340B/N9340B.komand
Spectrum | N9340B | DO | Do_System_Preset | Do system preset | :SYSTem:PRESet | :SYST:PRES | [5 empty] | SYST |  |  |  |  | 1 | yes | INSTRUMENT.Spectrum/N9340B/N9340B.komand
Spectrum | N9340B | DO | Do_Tgenerator_Amplitude_Offset | Amplitude Offset | :TGENerator:AMPLitude:OFFSet | :TGEN:AMPL:OFFS | [5 empty] | TGEN |  |  |  |  | 1 | yes | INSTRUMENT.Spectrum/N9340B/N9340B.komand
Spectrum | N9340B | DO | Do_Tgenerator_Normalize_Ref | Storing as Reference | :TGENerator:NORMalize:REF | :TGEN:NORM:REF | [5 empty] | TGEN |  |  |  |  | 1 | yes | INSTRUMENT.Spectrum/N9340B/N9340B.komand
Spectrum | N9340B | DO | Do_Trg | Do trg | *TRG | [6 empty] | Common |  |  |  |  | 1 | yes | INSTRUMENT.Spectrum/N9340B/N9340B.komand
Spectrum | N9340B | DO | Do_Wai | Do wai | *WAI | [6 empty] | Common |  |  |  |  | 1 | yes | INSTRUMENT.Spectrum/N9340B/N9340B.komand
Spectrum | N9340B | DO | Power_Cycle | Power Cycle | :SYSTem:POWer:RESet | :SYST:POW:RES |  |  |  |  | Hardware Reset and Clear | System |  |  |  |  | 1 |  | INSTRUMENT.Spectrum/N9340B/N9340B.komand
Spectrum | N9340B | DO | Reset_Device | Do rst | *RST | [6 empty] | Common |  |  |  |  | 1 | yes | INSTRUMENT.Spectrum/N9340B/N9340B.komand
Spectrum | N9340B | DO | Set_All_Markers_State_OFF | All markers OFF. | :CALCulate:MARKer:AOFF | :CALC:MARK:AOFF | [5 empty] | Markers |  |  |  |  | 1 |  | INSTRUMENT.Spectrum/N9340B/N9340B.komand
Spectrum | N9340B | DO | Set_All_Markers_State_ON | All markers ON — markers 1-6 enabled. | :CALCulate:MARKer1:STATe ON;:CALCulate:MARKer2:STATe ON;:CALCulate:MARKer3:STATe ON;:CALCulate:MARKer4:STATe ON;:CALCulate:MARKer5:STATe ON;:CALCulate:MARKer6:STATe ON | :CALC:MARK1:STAT ON;:CALC:MARK2:STAT ON;:CALC:MARK3:STAT ON;:CALC:MARK4:STAT ON;:CALC:MARK5:STAT ON;:CALC:MARK6:STAT ON | [5 empty] | Markers |  |  |  |  | 6 |  | INSTRUMENT.Spectrum/N9340B/N9340B.komand
Spectrum | N9340B | DO | Set_High_Sensitivity_OFF | High Sensitivity OFF — preamp off, 10 dB attenuation. | :POWer:GAIN OFF;:POWer:ATTenuation 10 | :POW:GAIN OFF;:POW:ATT 10 |  |  |  |  | Individual Power Sets | Amplitude |  |  |  |  | 2 |  | INSTRUMENT.Spectrum/N9340B/N9340B.komand
Spectrum | N9340B | DO | Set_High_Sensitivity_ON | High Sensitivity ON — preamp on, 0 dB attenuation. | :POWer:GAIN ON;:POWer:ATTenuation 0 | :POW:GAIN ON;:POW:ATT 0 |  |  |  |  | Individual Power Sets | Amplitude |  |  |  |  | 2 |  | INSTRUMENT.Spectrum/N9340B/N9340B.komand
Spectrum | N9340B | DO | Set_Input_Auto_Attenuation_OFF | Set Input Auto Attenuation OFF | :POWer:ATTenuation:AUTO OFF | :POW:ATT:AUTO OFF |  |  |  |  | Individual Power Sets | Amplitude |  |  |  |  | 1 |  | INSTRUMENT.Spectrum/N9340B/N9340B.komand
Spectrum | N9340B | DO | Set_Input_Auto_Attenuation_ON | Set Input Auto Attenuation ON | :POWer:ATTenuation:AUTO ON | :POW:ATT:AUTO ON |  |  |  |  | Individual Power Sets | Amplitude |  |  |  |  | 1 |  | INSTRUMENT.Spectrum/N9340B/N9340B.komand
Spectrum | N9340B | DO | Set_Power_Gain_OFF | Set Power Gain OFF | :POWer:GAIN OFF | :POW:GAIN OFF |  |  |  |  | Individual Power Sets | Amplitude |  |  |  |  | 1 |  | INSTRUMENT.Spectrum/N9340B/N9340B.komand
Spectrum | N9340B | DO | Set_Power_Gain_ON | Set Power Gain ON | :POWer:GAIN ON | :POW:GAIN ON |  |  |  |  | Individual Power Sets | Amplitude |  |  |  |  | 1 |  | INSTRUMENT.Spectrum/N9340B/N9340B.komand
Spectrum | N9340B | DO | Update_Display | Update Display | :SYSTem:DISPlay:UPDate | :SYST:DISP:UPD |  |  |  |  | System Maintenance Controls | System |  |  |  |  | 1 |  | INSTRUMENT.Spectrum/N9340B/N9340B.komand
Spectrum | N9340B | NAB | Attenuation | Attenuation | :POWer:RF:ATTenuation? | :POW:RF:ATT? |  |  |  |  | Individual Read Queries | Amplitude | 1 | NR3 | dB |  | 1 |  | INSTRUMENT.Spectrum/N9340B/N9340B.komand
Spectrum | N9340B | NAB | Frequency_settings | Primary Frequency Monitoring | :FREQuency:STARt?;:FREQuency:STOP?;:FREQuency:CENTer?;:FREQuency:SPAN? | :FREQ:STAR?;:FREQ:STOP?;:FREQ:CENT?;:FREQ:SPAN? |  |  |  |  | NAB Frequency Monitoring | Frequency | 4 | NR3; NR3; NR3; NR3 | Hz; Hz; Hz; Hz | start; stop; center; span | 4 |  | INSTRUMENT.Spectrum/N9340B/N9340B.komand
Spectrum | N9340B | NAB | Get_Averaging | Trace averaging count. | :SENSe:AVERage:TRACe<trace_number>:COUNt? | :SENS:AVER:TRAC<trace_number>:COUN? |  |  |  | trace_number |  | Trace | 1 | NR1 |  |  | 1 |  | INSTRUMENT.Spectrum/N9340B/N9340B.komand
Spectrum | N9340B | NAB | Get_Averaging_State | Whether trace averaging is actually running. | :SENSe:AVERage:TRACe<trace_number>:STATe? | :SENS:AVER:TRAC<trace_number>:STAT? |  |  |  | trace_number |  | Trace | 1 | BOOL |  |  | 1 |  | INSTRUMENT.Spectrum/N9340B/N9340B.komand
Spectrum | N9340B | NAB | Get_Bwidth_Integration | Set the Chan Integ BW | BWIDth:INTegration? | BWID:INT? | [5 empty] | BWID | 1 |  |  |  | 1 | yes | INSTRUMENT.Spectrum/N9340B/N9340B.komand
Spectrum | N9340B | NAB | Get_Bwidth_Resolution | Set the Channel Res BW | BWIDth:RESolution? | BWID:RES? | [5 empty] | BWID | 1 |  |  |  | 1 | yes | INSTRUMENT.Spectrum/N9340B/N9340B.komand
Spectrum | N9340B | NAB | Get_Bwidth_Video | Video Bandwidth | BWIDth:VIDeo? | BWID:VID? | [5 empty] | BWID | 1 |  |  |  | 1 | yes | INSTRUMENT.Spectrum/N9340B/N9340B.komand
Spectrum | N9340B | NAB | Get_Bwidth_Video_Ratio | Video to Resolution Bandwidth Ratio | BWIDth:VIDeo:RATio? | BWID:VID:RAT? | [5 empty] | BWID | 1 | NR3 |  |  | 1 | yes | INSTRUMENT.Spectrum/N9340B/N9340B.komand
Spectrum | N9340B | NAB | Get_Calculate_Lline_Buzzer_State | Turn on/off the Buzzer | :CALCulate:LLINe1:BUZZer:STATe? | :CALC:LLIN1:BUZZ:STAT? | [5 empty] | CALC | 1 | BOOL |  |  | 1 | yes | INSTRUMENT.Spectrum/N9340B/N9340B.komand
Spectrum | N9340B | NAB | Get_Calculate_Lline_State | Limit Line Testing | :CALCulate:LLINe1:STATe? | :CALC:LLIN1:STAT? | [5 empty] | CALC | 1 | BOOL |  |  | 1 | yes | INSTRUMENT.Spectrum/N9340B/N9340B.komand
Spectrum | N9340B | NAB | Get_Demod_Am_State | AM Demodulation | :DEMod:AM:STATe? | :DEM:AM:STAT? | [5 empty] | DEM | 1 | BOOL |  |  | 1 | yes | INSTRUMENT.Spectrum/N9340B/N9340B.komand
Spectrum | N9340B | NAB | Get_Demod_Fm_State | FM Demodulation | :DEMod:FM:STATe? | :DEM:FM:STAT? | [5 empty] | DEM | 1 | BOOL |  |  | 1 | yes | INSTRUMENT.Spectrum/N9340B/N9340B.komand
Spectrum | N9340B | NAB | Get_Display_Mode_Brightness | Brightness | :DISPlay:MODE:BRIGhtness? | :DISP:MODE:BRIG? | [5 empty] | DISP | 1 |  |  |  | 1 | yes | INSTRUMENT.Spectrum/N9340B/N9340B.komand
Spectrum | N9340B | NAB | Get_Ese | Get ese | *ESE? | [6 empty] | Common | 1 | NR1 |  |  | 1 | yes | INSTRUMENT.Spectrum/N9340B/N9340B.komand
Spectrum | N9340B | NAB | Get_Esr | Get esr | *ESR? | [6 empty] | Common | 1 | NR1 |  |  | 1 | yes | INSTRUMENT.Spectrum/N9340B/N9340B.komand
Spectrum | N9340B | NAB | Get_Fcount_State | Frequency Counter Marker | FCOunt:STATe? | FCO:STAT? | [5 empty] | FCO | 1 | BOOL |  |  | 1 | yes | INSTRUMENT.Spectrum/N9340B/N9340B.komand
Spectrum | N9340B | NAB | Get_Instrument_Measure | Power Measurement | :INSTrument:MEASure? | :INST:MEAS? | [5 empty] | INST | 1 |  |  |  | 1 | yes | INSTRUMENT.Spectrum/N9340B/N9340B.komand
Spectrum | N9340B | NAB | Get_Instrument_Select | Instrument Mode | :INSTrument:SELect? | :INST:SEL? | [5 empty] | INST | 1 | CRD |  |  | 1 | yes | INSTRUMENT.Spectrum/N9340B/N9340B.komand
Spectrum | N9340B | NAB | Get_Measure_Acpr_Adjacent | Adjacent channel | :MEASure:ACPR:ADJacent? | :MEAS:ACPR:ADJ? | [5 empty] | MEAS | 1 |  |  |  | 1 | yes | INSTRUMENT.Spectrum/N9340B/N9340B.komand
Spectrum | N9340B | NAB | Get_Measure_Acpr_Center | Center Freq | :MEASure:ACPR:CENTer? | :MEAS:ACPR:CENT? | [5 empty] | MEAS | 1 | NR3 |  |  | 1 | yes | INSTRUMENT.Spectrum/N9340B/N9340B.komand
Spectrum | N9340B | NAB | Get_Measure_Acpr_Lpower | Low Adjacent Channel Power | :MEASure:ACPR:LPOWer? | :MEAS:ACPR:LPOW? | [5 empty] | MEAS | 1 |  |  |  | 1 | yes | INSTRUMENT.Spectrum/N9340B/N9340B.komand
Spectrum | N9340B | NAB | Get_Measure_Acpr_Lratio | Low Adjacent Channel Power Ratio | :MEASure:ACPR:LRATio? | :MEAS:ACPR:LRAT? | [5 empty] | MEAS | 1 |  |  |  | 1 | yes | INSTRUMENT.Spectrum/N9340B/N9340B.komand
Spectrum | N9340B | NAB | Get_Measure_Acpr_Main | Main channel | :MEASure:ACPR:MAIN? | :MEAS:ACPR:MAIN? | [5 empty] | MEAS | 1 |  |  |  | 1 | yes | INSTRUMENT.Spectrum/N9340B/N9340B.komand
Spectrum | N9340B | NAB | Get_Measure_Acpr_Mpower | Main Channel Power | :MEASure:ACPR:MPOWer? | :MEAS:ACPR:MPOW? | [5 empty] | MEAS | 1 |  |  |  | 1 | yes | INSTRUMENT.Spectrum/N9340B/N9340B.komand
Spectrum | N9340B | NAB | Get_Measure_Acpr_Spacing | Channel space | :MEASure:ACPR:SPACe? | :MEAS:ACPR:SPAC? | [5 empty] | MEAS | 1 |  |  |  | 1 | yes | INSTRUMENT.Spectrum/N9340B/N9340B.komand
Spectrum | N9340B | NAB | Get_Measure_Acpr_Upower | Upper Adjacent Channel Power | :MEASure:ACPR:UPOWer? | :MEAS:ACPR:UPOW? | [5 empty] | MEAS | 1 |  |  |  | 1 | yes | INSTRUMENT.Spectrum/N9340B/N9340B.komand
Spectrum | N9340B | NAB | Get_Measure_Acpr_Uratio | Upper Adjacent Channel Power Ratio | :MEASure:ACPR:URATio? | :MEAS:ACPR:URAT? | [5 empty] | MEAS | 1 |  |  |  | 1 | yes | INSTRUMENT.Spectrum/N9340B/N9340B.komand
Spectrum | N9340B | NAB | Get_Measure_Chpower | Channel Power and Density | :MEASure:CHPower? | :MEAS:CHP? | [5 empty] | MEAS | 1 |  |  |  | 1 | yes | INSTRUMENT.Spectrum/N9340B/N9340B.komand
Spectrum | N9340B | NAB | Get_Measure_Chpower_Center | Center Freq | :MEASure:CHPower:CENTer? | :MEAS:CHP:CENT? | [5 empty] | MEAS | 1 | NR3 |  |  | 1 | yes | INSTRUMENT.Spectrum/N9340B/N9340B.komand
Spectrum | N9340B | NAB | Get_Measure_Chpower_Chpower | Channel Power and Density | :MEASure:CHPower:CHPower? | :MEAS:CHP:CHP? | [5 empty] | MEAS | 1 |  |  |  | 1 | yes | INSTRUMENT.Spectrum/N9340B/N9340B.komand
Spectrum | N9340B | NAB | Get_Measure_Chpower_Density | Channel Power and Density | :MEASure:CHPower:DENSity? | :MEAS:CHP:DENS? | [5 empty] | MEAS | 1 |  |  |  | 1 | yes | INSTRUMENT.Spectrum/N9340B/N9340B.komand
Spectrum | N9340B | NAB | Get_Measure_Chpower_Ibw | Get measure chpower ibw | :MEASure:CHPower:IBW? | :MEAS:CHP:IBW? | [5 empty] | MEAS | 1 |  |  |  | 1 | yes | INSTRUMENT.Spectrum/N9340B/N9340B.komand
Spectrum | N9340B | NAB | Get_Measure_Chpower_Span | Channel Span | :MEASure:CHPower:SPAN? | :MEAS:CHP:SPAN? | [5 empty] | MEAS | 1 | NR3 |  |  | 1 | yes | INSTRUMENT.Spectrum/N9340B/N9340B.komand
Spectrum | N9340B | NAB | Get_Measure_Obw_Method | Select the measurement method of OBW | :MEASure:OBW:METHod? | :MEAS:OBW:METH? | [5 empty] | MEAS | 1 |  |  |  | 1 | yes | INSTRUMENT.Spectrum/N9340B/N9340B.komand
Spectrum | N9340B | NAB | Get_Measure_Obw_Percent | Set percentage (%) method of OBW | :MEASure:OBW:PERCent? | :MEAS:OBW:PERC? | [5 empty] | MEAS | 1 | NR3 | s |  | 1 | yes | INSTRUMENT.Spectrum/N9340B/N9340B.komand
Spectrum | N9340B | NAB | Get_Measure_Obw_Xdb | Set dBc method of OBW | :MEASure:OBW:XDB? | :MEAS:OBW:XDB? | [5 empty] | MEAS | 1 | NR3 |  |  | 1 | yes | INSTRUMENT.Spectrum/N9340B/N9340B.komand
Spectrum | N9340B | NAB | Get_Measure_Semask_Average_Count | Set the Average | :MEASure:SEMask:AVERage:COUNt? | :MEAS:SEM:AVER:COUN? | [5 empty] | MEAS | 1 | NR1 |  |  | 1 | yes | INSTRUMENT.Spectrum/N9340B/N9340B.komand
Spectrum | N9340B | NAB | Get_Measure_Semask_Average_State | Set the Average | :MEASure:SEMask:AVERage:STATe? | :MEAS:SEM:AVER:STAT? | [5 empty] | MEAS | 1 | BOOL |  |  | 1 | yes | INSTRUMENT.Spectrum/N9340B/N9340B.komand
Spectrum | N9340B | NAB | Get_Measure_Semask_Carrier_Power | Set Total Power Reference | :MEASure:SEMask:CARRier:POWer? | :MEAS:SEM:CARR:POW? | [5 empty] | MEAS | 1 |  |  |  | 1 | yes | INSTRUMENT.Spectrum/N9340B/N9340B.komand
Spectrum | N9340B | NAB | Get_Measure_Semask_Frequency_Center | Set Center Frequency | MEASure:SEMask:FREQuency:CENTer? | MEAS:SEM:FREQ:CENT? | [5 empty] | MEAS | 1 | NR3 |  |  | 1 | yes | INSTRUMENT.Spectrum/N9340B/N9340B.komand
Spectrum | N9340B | NAB | Get_Measure_Semask_Frequency_Span | Set Chan Span | :MEASure:SEMask:FREQuency:SPAN? | :MEAS:SEM:FREQ:SPAN? | [5 empty] | MEAS | 1 | NR3 |  |  | 1 | yes | INSTRUMENT.Spectrum/N9340B/N9340B.komand
Spectrum | N9340B | NAB | Get_Measure_Semask_Offset_List_Frequency_Start | Set the Start Freq | :MEASure:SEMask:OFFSet:LIST:FREQuency:STARt? | :MEAS:SEM:OFFS:LIST:FREQ:STAR? | [5 empty] | MEAS | 1 | NR3 |  |  | 1 | yes | INSTRUMENT.Spectrum/N9340B/N9340B.komand
Spectrum | N9340B | NAB | Get_Measure_Semask_Offset_List_Frequency_Stop | Set the Stop Freq | :MEASure:SEMask:OFFSet:LIST:FREQuency:STOP? | :MEAS:SEM:OFFS:LIST:FREQ:STOP? | [5 empty] | MEAS | 1 | NR3 |  |  | 1 | yes | INSTRUMENT.Spectrum/N9340B/N9340B.komand
Spectrum | N9340B | NAB | Get_Measure_Semask_Offset_List_Start_Absolute | Set the Abs Start | :MEASure:SEMask:OFFSet:LIST:STARt:ABSolute? | :MEAS:SEM:OFFS:LIST:STAR:ABS? | [5 empty] | MEAS | 1 |  |  |  | 1 | yes | INSTRUMENT.Spectrum/N9340B/N9340B.komand
Spectrum | N9340B | NAB | Get_Measure_Semask_Offset_List_Start_Rcarrier | Set the Rel Start | :MEASure:SEMask:OFFSet:LIST:STARt:RCARrier? | :MEAS:SEM:OFFS:LIST:STAR:RCAR? | [5 empty] | MEAS | 1 |  |  |  | 1 | yes | INSTRUMENT.Spectrum/N9340B/N9340B.komand
Spectrum | N9340B | NAB | Get_Measure_Semask_Offset_List_State | Set the Start Freq | :MEASure:SEMask:OFFSet:LIST:STATe? | :MEAS:SEM:OFFS:LIST:STAT? | [5 empty] | MEAS | 1 | BOOL |  |  | 1 | yes | INSTRUMENT.Spectrum/N9340B/N9340B.komand
Spectrum | N9340B | NAB | Get_Measure_Semask_Offset_List_Sweep | Set the Sweep Time | :MEASure:SEMask:OFFSet:LIST:SWEeptime? | :MEAS:SEM:OFFS:LIST:SWE? | [5 empty] | MEAS | 1 | CRD | s |  | 1 | yes | INSTRUMENT.Spectrum/N9340B/N9340B.komand
Spectrum | N9340B | NAB | Get_Measure_Semask_Offset_List_Test | Set the Fail Mask | :MEASure:SEMask:OFFSetn:LIST:TEST? | :MEAS:SEM:OFFS:LIST:TEST? | [5 empty] | MEAS | 1 |  |  |  | 1 | yes | INSTRUMENT.Spectrum/N9340B/N9340B.komand
Spectrum | N9340B | NAB | Get_Measure_Semask_Sweep | Set the Sweep Time | :MEASure:SEMask:SWEeptime? | :MEAS:SEM:SWE? | [5 empty] | MEAS | 1 | CRD | s |  | 1 | yes | INSTRUMENT.Spectrum/N9340B/N9340B.komand
Spectrum | N9340B | NAB | Get_Opc | Get opc | *OPC? | [6 empty] | Common | 1 | NR1 |  |  | 1 | yes | INSTRUMENT.Spectrum/N9340B/N9340B.komand
Spectrum | N9340B | NAB | Get_Scale_Pdivision | Trace Y-Axis Scaling | :SCALe:PDIVision? | :SCAL:PDIV? | [5 empty] | SCAL | 1 |  |  |  | 1 | yes | INSTRUMENT.Spectrum/N9340B/N9340B.komand
Spectrum | N9340B | NAB | Get_Scale_Rlevel_Offset | Trace Y-Axis Reference Level | :SCALe:RLEVel:OFFSet? | :SCAL:RLEV:OFFS? | [5 empty] | SCAL | 1 | NR3 | V |  | 1 | yes | INSTRUMENT.Spectrum/N9340B/N9340B.komand
Spectrum | N9340B | NAB | Get_Scale_Spacing | Vertical Axis Scaling | :SCALe:SPACing? | :SCAL:SPAC? | [5 empty] | SCAL | 1 |  |  |  | 1 | yes | INSTRUMENT.Spectrum/N9340B/N9340B.komand
Spectrum | N9340B | NAB | Get_Sense_Detector_Function | Type of Detection | :SENSe:DETector:FUNCtion? | :SENS:DET:FUNC? | [5 empty] | SENS | 1 | CRD |  |  | 1 | yes | INSTRUMENT.Spectrum/N9340B/N9340B.komand
Spectrum | N9340B | NAB | Get_Sense_Frequency_Center | Center Frequency | :SENSe:FREQuency:CENTer? | :SENS:FREQ:CENT? | [5 empty] | SENS | 1 | NR3 |  |  | 1 | yes | INSTRUMENT.Spectrum/N9340B/N9340B.komand
Spectrum | N9340B | NAB | Get_Sense_Frequency_Center_Step_Increment | Center Frequency Step Size | :SENSe:FREQuency:CENTer:STEP:INCRement? | :SENS:FREQ:CENT:STEP:INCR? | [5 empty] | SENS | 1 |  |  |  | 1 | yes | INSTRUMENT.Spectrum/N9340B/N9340B.komand
Spectrum | N9340B | NAB | Get_Sense_Frequency_Span | Frequency Span | :SENSe:FREQuency:SPAN? | :SENS:FREQ:SPAN? | [5 empty] | SENS | 1 | NR3 |  |  | 1 | yes | INSTRUMENT.Spectrum/N9340B/N9340B.komand
Spectrum | N9340B | NAB | Get_Sense_Frequency_Start | Start Frequency | :SENSe:FREQuency:STARt? | :SENS:FREQ:STAR? | [5 empty] | SENS | 1 | NR3 |  |  | 1 | yes | INSTRUMENT.Spectrum/N9340B/N9340B.komand
Spectrum | N9340B | NAB | Get_Sense_Frequency_Stop | Stop Frequency | :SENSe:FREQuency:STOP? | :SENS:FREQ:STOP? | [5 empty] | SENS | 1 | NR3 |  |  | 1 | yes | INSTRUMENT.Spectrum/N9340B/N9340B.komand
Spectrum | N9340B | NAB | Get_Sense_Power_Rf_Attenuation | Input Attenuation | :SENSe:POWer:RF:ATTenuation? | :SENS:POW:RF:ATT? | [5 empty] | SENS | 1 | NR3 | dB |  | 1 | yes | INSTRUMENT.Spectrum/N9340B/N9340B.komand
Spectrum | N9340B | NAB | Get_Sense_Power_Rf_Gain_State | Input Port Power Gain | :SENSe:POWer:RF:GAIN:STATe? | :SENS:POW:RF:GAIN:STAT? | [5 empty] | SENS | 1 | BOOL | dB |  | 1 | yes | INSTRUMENT.Spectrum/N9340B/N9340B.komand
Spectrum | N9340B | NAB | Get_Sense_Sweep_Tdmode | Get sense sweep tdmode | :SENSe:SWEep:TDMode? | :SENS:SWE:TDM? | [5 empty] | SENS | 1 |  |  |  | 1 | yes | INSTRUMENT.Spectrum/N9340B/N9340B.komand
Spectrum | N9340B | NAB | Get_Sre | Get sre | *SRE? | [6 empty] | Common | 1 | NR1 |  |  | 1 | yes | INSTRUMENT.Spectrum/N9340B/N9340B.komand
Spectrum | N9340B | NAB | Get_Stb | Get stb | *STB? | [6 empty] | Common | 1 | NR1 |  |  | 1 | yes | INSTRUMENT.Spectrum/N9340B/N9340B.komand
Spectrum | N9340B | NAB | Get_System_Channel | Low Frequency Channel | :SYSTem:CHANnel? | :SYST:CHAN? | [5 empty] | SYST | 1 | CRD |  |  | 1 | yes | INSTRUMENT.Spectrum/N9340B/N9340B.komand
Spectrum | N9340B | NAB | Get_System_Configure_Port | Power on Type | :SYSTem:CONFigure:PORT? | :SYST:CONF:PORT? | [5 empty] | SYST | 1 |  |  |  | 1 | yes | INSTRUMENT.Spectrum/N9340B/N9340B.komand
Spectrum | N9340B | NAB | Get_System_Date | Set Date | :SYSTem:DATE? | :SYST:DATE? | [5 empty] | SYST | 1 |  |  |  | 1 | yes | INSTRUMENT.Spectrum/N9340B/N9340B.komand
Spectrum | N9340B | NAB | Get_System_Error_Next | Error Information Query | :SYSTem:ERRor:NEXT? | :SYST:ERR:NEXT? | [5 empty] | SYST | 1 | ERROR |  |  | 1 | yes | INSTRUMENT.Spectrum/N9340B/N9340B.komand
Spectrum | N9340B | NAB | Get_System_Time | Set Time | :SYSTem:TIME? | :SYST:TIME? | [5 empty] | SYST | 1 | NR3 | s |  | 1 | yes | INSTRUMENT.Spectrum/N9340B/N9340B.komand
Spectrum | N9340B | NAB | Get_Tgenerator_Amplitude | Output Amplitdue | :TGENerator:AMPLitude? | :TGEN:AMPL? | [5 empty] | TGEN | 1 |  |  |  | 1 | yes | INSTRUMENT.Spectrum/N9340B/N9340B.komand
Spectrum | N9340B | NAB | Get_Tgenerator_Amplitude_State | Amplitude On/Off | :TGENerator:AMPLitude:STATe? | :TGEN:AMPL:STAT? | [5 empty] | TGEN | 1 | BOOL |  |  | 1 | yes | INSTRUMENT.Spectrum/N9340B/N9340B.komand
Spectrum | N9340B | NAB | Get_Tgenerator_Amplitude_Step | Amplitude Step | :TGENerator:AMPLitude:STEP? | :TGEN:AMPL:STEP? | [5 empty] | TGEN | 1 | NR1 |  |  | 1 | yes | INSTRUMENT.Spectrum/N9340B/N9340B.komand
Spectrum | N9340B | NAB | Get_Tgenerator_Normalize_Level | Normalization Reference Level | :TGENerator:NORMalize:LEVel? | :TGEN:NORM:LEV? | [5 empty] | TGEN | 1 | NR3 |  |  | 1 | yes | INSTRUMENT.Spectrum/N9340B/N9340B.komand
Spectrum | N9340B | NAB | Get_Tgenerator_Normalize_Posn | Normalization Reference Position | :TGENerator:NORMalize:POSN? | :TGEN:NORM:POSN? | [5 empty] | TGEN | 1 | NR3 |  |  | 1 | yes | INSTRUMENT.Spectrum/N9340B/N9340B.komand
Spectrum | N9340B | NAB | Get_Tgenerator_Normalize_State | Normalization | :TGENerator:NORMalize:STATe? | :TGEN:NORM:STAT? | [5 empty] | TGEN | 1 | BOOL |  |  | 1 | yes | INSTRUMENT.Spectrum/N9340B/N9340B.komand
Spectrum | N9340B | NAB | Get_Tgenerator_Normalize_Trace | Reference Trace | :TGENerator:NORMalize:TRACe? | :TGEN:NORM:TRAC? | [5 empty] | TGEN | 1 | BLOCK |  |  | 1 | yes | INSTRUMENT.Spectrum/N9340B/N9340B.komand
Spectrum | N9340B | NAB | Get_Trace_Format | Trace format | :TRACe:FORMat? | :TRAC:FORM? | [5 empty] | TRAC | 1 | CRD |  |  | 1 | yes | INSTRUMENT.Spectrum/N9340B/N9340B.komand
Spectrum | N9340B | NAB | Get_Trigger_Sequence_Delaytime | Trigger Delay Time | :TRIGger:SEQuence:DELaytime? | :TRIG:SEQ:DEL? | [5 empty] | TRIG | 1 | NR3 | s |  | 1 | yes | INSTRUMENT.Spectrum/N9340B/N9340B.komand
Spectrum | N9340B | NAB | Get_Trigger_Sequence_External_Slope | External Trigger Slope | :TRIGger:SEQuence:EXTernal1:SLOPe? | :TRIG:SEQ:EXT1:SLOP? | [5 empty] | TRIG | 1 | CRD |  |  | 1 | yes | INSTRUMENT.Spectrum/N9340B/N9340B.komand
Spectrum | N9340B | NAB | Get_Trigger_Sequence_Source | Trigger Source | :TRIGger:SEQuence:SOURce? | :TRIG:SEQ:SOUR? | [5 empty] | TRIG | 1 | CRD |  |  | 1 | yes | INSTRUMENT.Spectrum/N9340B/N9340B.komand
Spectrum | N9340B | NAB | Get_Trigger_Sequence_Video_Level | Video Trigger Level Amplitude | :TRIGger:SEQuence:VIDeo:LEVel? | :TRIG:SEQ:VID:LEV? | [5 empty] | TRIG | 1 | NR3 |  |  | 1 | yes | INSTRUMENT.Spectrum/N9340B/N9340B.komand
Spectrum | N9340B | NAB | Get_Tst | Get tst | *TST? | [6 empty] | Common | 1 | NR1 |  |  | 1 | yes | INSTRUMENT.Spectrum/N9340B/N9340B.komand
Spectrum | N9340B | NAB | Get_Unit_Power | Select Power Units of Measure | :UNIT:POWer? | :UNIT:POW? | [5 empty] | UNIT | 1 |  |  |  | 1 | yes | INSTRUMENT.Spectrum/N9340B/N9340B.komand
Spectrum | N9340B | NAB | Get_Unit_Power_Emf | EMF Mode | :UNIT:POWer:EMF? | :UNIT:POW:EMF? | [5 empty] | UNIT | 1 | BOOL |  |  | 1 | yes | INSTRUMENT.Spectrum/N9340B/N9340B.komand
Spectrum | N9340B | NAB | Preamp_State | Preamp State | :SENSE:POWer:RF:GAIN:STATe? | :SENS:POW:RF:GAIN:STAT? |  |  |  |  | Individual Read Queries | Amplitude | 1 | BOOL | dB |  | 1 |  | INSTRUMENT.Spectrum/N9340B/N9340B.komand
Spectrum | N9340B | NAB | Read_IDN | Get idn | *IDN? | [6 empty] | Common | 1 | AARD |  |  | 1 | yes | INSTRUMENT.Spectrum/N9340B/N9340B.komand
Spectrum | N9340B | NAB | Reference_Level | Reference Level | :DISPlay:WINDow:TRACe:Y:RLEVel? | :DISP:WIND:TRAC:Y:RLEV? |  |  |  |  | Individual Read Queries | Amplitude | 1 | NR3 | V |  | 1 |  | INSTRUMENT.Spectrum/N9340B/N9340B.komand
Spectrum | N9340B | NAB | all_marker_settings | Marker Amplitude and Frequency Readbacks | :CALCulate:MARKer1:Y?;:CALCulate:MARKer2:Y?;:CALCulate:MARKer3:Y?;:CALCulate:MARKer4:Y?;:CALCulate:MARKer5:Y?;:CALCulate:MARKer6:Y?;:CALCulate:MARKer1:X?;:CALCulate:MARKer2:X?;:CALCulate:MARKer3:X?;:CALCulate:MARKer4:X?;:CALCulate:MARKer5:X?;:CALCulate:MARKer6:X? | :CALC:MARK1:Y?;:CALC:MARK2:Y?;:CALC:MARK3:Y?;:CALC:MARK4:Y?;:CALC:MARK5:Y?;:CALC:MARK6:Y?;:CALC:MARK1:X?;:CALC:MARK2:X?;:CALC:MARK3:X?;:CALC:MARK4:X?;:CALC:MARK5:X?;:CALC:MARK6:X? |  |  |  |  | NAB Marker Monitoring | Markers | 12 | NR3; NR3; NR3; NR3; NR3; NR3; NR3; NR3; NR3; NR3; NR3; NR3 | dBm; dBm; dBm; dBm; dBm; dBm; Hz; Hz; Hz; Hz; Hz; Hz | y_1; y_2; y_3; y_4; y_5; y_6; x_1; x_2; x_3; x_4; x_5; x_6 | 12 |  | INSTRUMENT.Spectrum/N9340B/N9340B.komand
Spectrum | N9340B | NAB | amplitude_settings | Power and Attenuation Readbacks | :DISPlay:WINDow:TRACe:Y:RLEVel?;:POWer:ATTenuation?;:POWer:GAIN? | :DISP:WIND:TRAC:Y:RLEV?;:POW:ATT?;:POW:GAIN? |  |  |  |  | NAB Amplitude Monitoring | Amplitude | 3 | NR3; NR3; NR3 | dBm; dB; dB | rlevel; attenuation; gain | 3 |  | INSTRUMENT.Spectrum/N9340B/N9340B.komand
Spectrum | N9340B | NAB | bandwidth_settings | Bandwidth and Sweep Monitoring | :SENSe:BANDwidth:RESolution?;:SENSe:BANDwidth:VIDeo?;:SENSe:BANDwidth:VIDeo:AUTO?;:INITiate:CONTinuous?;:SENSe:SWEep:TIME? | :SENS:BAND:RES?;:SENS:BAND:VID?;:SENS:BAND:VID:AUTO?;:INIT:CONT?;:SENS:SWE:TIME? |  |  |  |  | NAB Bandwidth Monitoring | Bandwidth | 5 | ?; ?; BOOL; BOOL; NR3 | Hz; Hz; ; ; s | resolution; video; auto; continuous; time | 5 |  | INSTRUMENT.Spectrum/N9340B/N9340B.komand
Spectrum | N9340B | NAB | error_information | System Error Check | :SYSTem:ERRor? | :SYST:ERR? |  |  |  |  | System Status and Identification | System | 1 | NR2 |  |  | 1 |  | INSTRUMENT.Spectrum/N9340B/N9340B.komand
Spectrum | N9340B | NAB | marker_all | Every marker, whole: on/off, X and Y for all six, in one round trip. | :CALCulate:MARKer1:STATe?;:CALCulate:MARKer2:STATe?;:CALCulate:MARKer3:STATe?;:CALCulate:MARKer4:STATe?;:CALCulate:MARKer5:STATe?;:CALCulate:MARKer6:STATe?;:CALCulate:MARKer1:X?;:CALCulate:MARKer2:X?;:CALCulate:MARKer3:X?;:CALCulate:MARKer4:X?;:CALCulate:MARKer5:X?;:CALCulate:MARKer6:X?;:CALCulate:MARKer1:Y?;:CALCulate:MARKer2:Y?;:CALCulate:MARKer3:Y?;:CALCulate:MARKer4:Y?;:CALCulate:MARKer5:Y?;:CALCulate:MARKer6:Y? | :CALC:MARK1:STAT?;:CALC:MARK2:STAT?;:CALC:MARK3:STAT?;:CALC:MARK4:STAT?;:CALC:MARK5:STAT?;:CALC:MARK6:STAT?;:CALC:MARK1:X?;:CALC:MARK2:X?;:CALC:MARK3:X?;:CALC:MARK4:X?;:CALC:MARK5:X?;:CALC:MARK6:X?;:CALC:MARK1:Y?;:CALC:MARK2:Y?;:CALC:MARK3:Y?;:CALC:MARK4:Y?;:CALC:MARK5:Y?;:CALC:MARK6:Y? | [5 empty] | Markers | 18 | BOOL; BOOL; BOOL; BOOL; BOOL; BOOL; NR3; NR3; NR3; NR3; NR3; NR3; NR3; NR3; NR3; NR3; NR3; NR3 | ; ; ; ; ; ; Hz; Hz; Hz; Hz; Hz; Hz; dBm; dBm; dBm; dBm; dBm; dBm | state_1; state_2; state_3; state_4; state_5; state_6; x_1; x_2; x_3; x_4; x_5; x_6; y_1; y_2; y_3; y_4; y_5; y_6 | 18 |  | INSTRUMENT.Spectrum/N9340B/N9340B.komand
Spectrum | N9340B | NAB | marker_states | Whether each of the six markers is on. | :CALCulate:MARKer1:STATe?;:CALCulate:MARKer2:STATe?;:CALCulate:MARKer3:STATe?;:CALCulate:MARKer4:STATe?;:CALCulate:MARKer5:STATe?;:CALCulate:MARKer6:STATe? | :CALC:MARK1:STAT?;:CALC:MARK2:STAT?;:CALC:MARK3:STAT?;:CALC:MARK4:STAT?;:CALC:MARK5:STAT?;:CALC:MARK6:STAT? | [5 empty] | Markers | 6 | BOOL; BOOL; BOOL; BOOL; BOOL; BOOL | ; ; ; ; ; | state_1; state_2; state_3; state_4; state_5; state_6 | 6 |  | INSTRUMENT.Spectrum/N9340B/N9340B.komand
Spectrum | N9340B | NAB | trace_data | One trace's samples, with the span they were measured over. | :TRACe<trace_number>:DATA?;:FREQuency:STARt?;:FREQuency:STOP? | :TRAC<trace_number>:DATA?;:FREQ:STAR?;:FREQ:STOP? |  |  |  | trace_number |  | Trace | 3 | CSV; NR3; NR3 | dBm; Hz; Hz | samples; start; stop | 3 |  | INSTRUMENT.Spectrum/N9340B/N9340B.komand
Spectrum | N9340B | NAB | trace_data_1 | Trace 1's samples, with the span they were measured over. | :TRACe1:DATA?;:FREQuency:STARt?;:FREQuency:STOP? | :TRAC1:DATA?;:FREQ:STAR?;:FREQ:STOP? | [5 empty] | Trace | 3 | CSV; NR3; NR3 | dBm; Hz; Hz | samples_1; start; stop | 3 |  | INSTRUMENT.Spectrum/N9340B/N9340B.komand
Spectrum | N9340B | NAB | trace_data_2 | Trace 2's samples, with the span they were measured over. | :TRACe2:DATA?;:FREQuency:STARt?;:FREQuency:STOP? | :TRAC2:DATA?;:FREQ:STAR?;:FREQ:STOP? | [5 empty] | Trace | 3 | CSV; NR3; NR3 | dBm; Hz; Hz | samples_2; start; stop | 3 |  | INSTRUMENT.Spectrum/N9340B/N9340B.komand
Spectrum | N9340B | NAB | trace_data_234 | Traces 2, 3 and 4 plus the span — the held traces, without the live one. | :TRACe2:DATA?;:TRACe3:DATA?;:TRACe4:DATA?;:FREQuency:STARt?;:FREQuency:STOP? | :TRAC2:DATA?;:TRAC3:DATA?;:TRAC4:DATA?;:FREQ:STAR?;:FREQ:STOP? | [5 empty] | Trace | 5 | CSV; CSV; CSV; NR3; NR3 | dBm; dBm; dBm; Hz; Hz | samples_2; samples_3; samples_4; start; stop | 5 |  | INSTRUMENT.Spectrum/N9340B/N9340B.komand
Spectrum | N9340B | NAB | trace_data_3 | Trace 3's samples, with the span they were measured over. | :TRACe3:DATA?;:FREQuency:STARt?;:FREQuency:STOP? | :TRAC3:DATA?;:FREQ:STAR?;:FREQ:STOP? | [5 empty] | Trace | 3 | CSV; NR3; NR3 | dBm; Hz; Hz | samples_3; start; stop | 3 |  | INSTRUMENT.Spectrum/N9340B/N9340B.komand
Spectrum | N9340B | NAB | trace_data_4 | Trace 4's samples, with the span they were measured over. | :TRACe4:DATA?;:FREQuency:STARt?;:FREQuency:STOP? | :TRAC4:DATA?;:FREQ:STAR?;:FREQ:STOP? | [5 empty] | Trace | 3 | CSV; NR3; NR3 | dBm; Hz; Hz | samples_4; start; stop | 3 |  | INSTRUMENT.Spectrum/N9340B/N9340B.komand
Spectrum | N9340B | NAB | trace_data_all | All four traces plus the span, in one round trip. | :TRACe1:DATA?;:TRACe2:DATA?;:TRACe3:DATA?;:TRACe4:DATA?;:FREQuency:STARt?;:FREQuency:STOP? | :TRAC1:DATA?;:TRAC2:DATA?;:TRAC3:DATA?;:TRAC4:DATA?;:FREQ:STAR?;:FREQ:STOP? | [5 empty] | Trace | 6 | CSV; CSV; CSV; CSV; NR3; NR3 | dBm; dBm; dBm; dBm; Hz; Hz | samples_1; samples_2; samples_3; samples_4; start; stop | 6 |  | INSTRUMENT.Spectrum/N9340B/N9340B.komand
Spectrum | N9340B | NAB | trace_settings | Every trace mode, the continuous-sweep state, and both halves of averaging, in one round trip. | :TRACe1:MODE?;:TRACe2:MODE?;:TRACe3:MODE?;:TRACe4:MODE?;:INITiate:CONTinuous?;:SENSe:AVERage:TRACe1:STATe?;:SENSe:AVERage:TRACe1:COUNt? | :TRAC1:MODE?;:TRAC2:MODE?;:TRAC3:MODE?;:TRAC4:MODE?;:INIT:CONT?;:SENS:AVER:TRAC1:STAT?;:SENS:AVER:TRAC1:COUN? | [5 empty] | Trace | 7 | CRD; CRD; CRD; CRD; BOOL; BOOL; NR1 | ; ; ; ; ; ; | mode_1; mode_2; mode_3; mode_4; continuous; average_state; average_count | 7 |  | INSTRUMENT.Spectrum/N9340B/N9340B.komand
Spectrum | N9340B | RIG | RBW_VBW_Hz | Set Resolution and Video BW | :SENSe:BANDwidth:RESolution <rbw_hz_value>;:SENSe:BANDwidth:VIDeo <vbw_hz_value> | :SENS:BAND:RES <rbw_hz_value>;:SENS:BAND:VID <vbw_hz_value> | rbw_hz_value; vbw_hz_value | numeric |  |  | RIG Bandwidth Commands | Bandwidth |  |  |  |  | 2 |  | INSTRUMENT.Spectrum/N9340B/N9340B.komand
Spectrum | N9340B | RIG | Ref_Level_dBm | Set Power Levels | :DISPlay:WINDow:TRACe:Y:RLEVel <Ref_Level_dBm>;:POWer:RF:ATTenuation <Attenuation_dB>;:POWer:GAIN <Preamp_On> | :DISP:WIND:TRAC:Y:RLEV <Ref_Level_dBm>;:POW:RF:ATT <Attenuation_dB>;:POW:GAIN <Preamp_On> | Ref_Level_dBm; Attenuation_dB; Preamp_On | numeric |  |  | RIG Amplitude Commands | Amplitude |  |  |  |  | 3 |  | INSTRUMENT.Spectrum/N9340B/N9340B.komand
Spectrum | N9340B | RIG | freq_start_stop | Frequency Range Commands | :FREQuency:STARt <start_freq>;:FREQuency:STOP <stop_freq> | :FREQ:STAR <start_freq>;:FREQ:STOP <stop_freq> | start_freq; stop_freq | numeric |  |  | RIG Frequency commands | Frequency |  |  |  |  | 2 |  | INSTRUMENT.Spectrum/N9340B/N9340B.komand
Spectrum | N9340B | SET | Set_Averaging | Trace averaging count. | :SENSe:AVERage:TRACe<trace_number>:COUNt <count_int> | :SENS:AVER:TRAC<trace_number>:COUN <count_int> | count_int | numeric |  | trace_number |  | Trace |  |  |  |  | 1 |  | INSTRUMENT.Spectrum/N9340B/N9340B.komand
Spectrum | N9340B | SET | Set_Averaging_State | Turn trace averaging on or off — the switch the count is useless without. | :SENSe:AVERage:TRACe<trace_number>:STATe <state_bool> | :SENS:AVER:TRAC<trace_number>:STAT <state_bool> | state_bool | bool | OFF; ON | trace_number |  | Trace |  |  |  |  | 1 |  | INSTRUMENT.Spectrum/N9340B/N9340B.komand
Spectrum | N9340B | SET | Set_Bwidth_Integration | Set the Chan Integ BW | BWIDth:INTegration <value> | BWID:INT <value> | value | unknown |  |  |  | BWID |  |  |  |  | 1 | yes | INSTRUMENT.Spectrum/N9340B/N9340B.komand
Spectrum | N9340B | SET | Set_Bwidth_Resolution | Set the Channel Res BW | BWIDth:RESolution <value> | BWID:RES <value> | value | unknown |  |  |  | BWID |  |  |  |  | 1 | yes | INSTRUMENT.Spectrum/N9340B/N9340B.komand
Spectrum | N9340B | SET | Set_Bwidth_Video | Video Bandwidth | BWIDth:VIDeo <value> | BWID:VID <value> | value | unknown |  |  |  | BWID |  |  |  |  | 1 | yes | INSTRUMENT.Spectrum/N9340B/N9340B.komand
Spectrum | N9340B | SET | Set_Bwidth_Video_Ratio | Video to Resolution Bandwidth Ratio | BWIDth:VIDeo:RATio <value> | BWID:VID:RAT <value> | value | numeric |  |  |  | BWID |  |  |  |  | 1 | yes | INSTRUMENT.Spectrum/N9340B/N9340B.komand
Spectrum | N9340B | SET | Set_Calculate_Lline_State | Limit Line Testing | :CALCulate:LLINe1:STATe <value> | :CALC:LLIN1:STAT <value> | value | bool | OFF; ON |  |  | CALC |  |  |  |  | 1 | yes | INSTRUMENT.Spectrum/N9340B/N9340B.komand
Spectrum | N9340B | SET | Set_Center_Freq_MHz | Set Center Freq MHz | :FREQuency:CENTer <hz_value> | :FREQ:CENT <hz_value> | hz_value | numeric |  |  | RIG Frequency commands | Frequency |  |  |  |  | 1 |  | INSTRUMENT.Spectrum/N9340B/N9340B.komand
Spectrum | N9340B | SET | Set_Continuous_Mode | Set Continuous Mode | :INITiate:CONTinuous <state_bool> | :INIT:CONT <state_bool> | state_bool | bool | OFF; ON |  | Trace Command Sets | Trace |  |  |  |  | 1 |  | INSTRUMENT.Spectrum/N9340B/N9340B.komand
Spectrum | N9340B | SET | Set_Demod_Am_State | AM Demodulation | :DEMod:AM:STATe <value> | :DEM:AM:STAT <value> | value | bool | OFF; ON |  |  | DEM |  |  |  |  | 1 | yes | INSTRUMENT.Spectrum/N9340B/N9340B.komand
Spectrum | N9340B | SET | Set_Demod_Fm_State | FM Demodulation | :DEMod:FM:STATe <value> | :DEM:FM:STAT <value> | value | bool | OFF; ON |  |  | DEM |  |  |  |  | 1 | yes | INSTRUMENT.Spectrum/N9340B/N9340B.komand
Spectrum | N9340B | SET | Set_Display_Mode_Brightness | Brightness | :DISPlay:MODE:BRIGhtness <value> | :DISP:MODE:BRIG <value> | value | unknown |  |  |  | DISP |  |  |  |  | 1 | yes | INSTRUMENT.Spectrum/N9340B/N9340B.komand
Spectrum | N9340B | SET | Set_Ese | Set ese | *ESE <value> |  | value | integer |  |  |  | Common |  |  |  |  | 1 | yes | INSTRUMENT.Spectrum/N9340B/N9340B.komand
Spectrum | N9340B | SET | Set_Fcount_State | Frequency Counter Marker | FCOunt:STATe <value> | FCO:STAT <value> | value | bool | OFF; ON |  |  | FCO |  |  |  |  | 1 | yes | INSTRUMENT.Spectrum/N9340B/N9340B.komand
Spectrum | N9340B | SET | Set_Instrument_Measure | Power Measurement | :INSTrument:MEASure <value> | :INST:MEAS <value> | value | enum | CHP; ACPR; OBW; SEM |  |  | INST |  |  |  |  | 1 | yes | INSTRUMENT.Spectrum/N9340B/N9340B.komand
Spectrum | N9340B | SET | Set_Instrument_Select | Instrument Mode | :INSTrument:SELect <value> | :INST:SEL <value> | value | enum | SA; TGEN; DAN; POW |  |  | INST |  |  |  |  | 1 | yes | INSTRUMENT.Spectrum/N9340B/N9340B.komand
Spectrum | N9340B | SET | Set_Marker_State | Set Marker State | :CALCulate:MARKer<marker_number>:STATe <state_bool> | :CALC:MARK<marker_number>:STAT <state_bool> | state_bool | bool | OFF; ON | marker_number | Marker Command Sets | Markers |  |  |  |  | 1 |  | INSTRUMENT.Spectrum/N9340B/N9340B.komand
Spectrum | N9340B | SET | Set_Marker_X_position | Set Marker Frequency | :CALCulate:MARKer<marker_number>:X <hz_value> | :CALC:MARK<marker_number>:X <hz_value> | hz_value | numeric |  | marker_number | Marker Command Sets | Markers |  |  |  |  | 1 |  | INSTRUMENT.Spectrum/N9340B/N9340B.komand
Spectrum | N9340B | SET | Set_Measure_Acpr_Adjacent | Adjacent channel | :MEASure:ACPR:ADJacent <value> | :MEAS:ACPR:ADJ <value> | value | unknown |  |  |  | MEAS |  |  |  |  | 1 | yes | INSTRUMENT.Spectrum/N9340B/N9340B.komand
Spectrum | N9340B | SET | Set_Measure_Acpr_Center | Center Freq | :MEASure:ACPR:CENTer <value> | :MEAS:ACPR:CENT <value> | value | numeric |  |  |  | MEAS |  |  |  |  | 1 | yes | INSTRUMENT.Spectrum/N9340B/N9340B.komand
Spectrum | N9340B | SET | Set_Measure_Acpr_Main | Main channel | :MEASure:ACPR:MAIN <value> | :MEAS:ACPR:MAIN <value> | value | unknown |  |  |  | MEAS |  |  |  |  | 1 | yes | INSTRUMENT.Spectrum/N9340B/N9340B.komand
Spectrum | N9340B | SET | Set_Measure_Acpr_Spacing | Channel space | :MEASure:ACPR:SPACe <value> | :MEAS:ACPR:SPAC <value> | value | unknown |  |  |  | MEAS |  |  |  |  | 1 | yes | INSTRUMENT.Spectrum/N9340B/N9340B.komand
Spectrum | N9340B | SET | Set_Measure_Chpower_Center | Center Freq | :MEASure:CHPower:CENTer <value> | :MEAS:CHP:CENT <value> | value | numeric |  |  |  | MEAS |  |  |  |  | 1 | yes | INSTRUMENT.Spectrum/N9340B/N9340B.komand
Spectrum | N9340B | SET | Set_Measure_Chpower_Ibw | Set measure chpower ibw | :MEASure:CHPower:IBW <value> | :MEAS:CHP:IBW <value> | value | unknown |  |  |  | MEAS |  |  |  |  | 1 | yes | INSTRUMENT.Spectrum/N9340B/N9340B.komand
Spectrum | N9340B | SET | Set_Measure_Chpower_Span | Channel Span | :MEASure:CHPower:SPAN <value> | :MEAS:CHP:SPAN <value> | value | numeric |  |  |  | MEAS |  |  |  |  | 1 | yes | INSTRUMENT.Spectrum/N9340B/N9340B.komand
Spectrum | N9340B | SET | Set_Measure_Obw_Method | Select the measurement method of OBW | :MEASure:OBW:METHod <value> | :MEAS:OBW:METH <value> | value | enum | PERC; XDB |  |  | MEAS |  |  |  |  | 1 | yes | INSTRUMENT.Spectrum/N9340B/N9340B.komand
Spectrum | N9340B | SET | Set_Measure_Obw_Percent | Set percentage (%) method of OBW | :MEASure:OBW:PERCent <value> | :MEAS:OBW:PERC <value> | value | numeric |  |  |  | MEAS |  |  |  |  | 1 | yes | INSTRUMENT.Spectrum/N9340B/N9340B.komand
Spectrum | N9340B | SET | Set_Measure_Obw_Xdb | Set dBc method of OBW | :MEASure:OBW:XDB <value> | :MEAS:OBW:XDB <value> | value | numeric |  |  |  | MEAS |  |  |  |  | 1 | yes | INSTRUMENT.Spectrum/N9340B/N9340B.komand
Spectrum | N9340B | SET | Set_Measure_Semask_Average_Count | Set the Average | :MEASure:SEMask:AVERage:COUNt <value> | :MEAS:SEM:AVER:COUN <value> | value | integer |  |  |  | MEAS |  |  |  |  | 1 | yes | INSTRUMENT.Spectrum/N9340B/N9340B.komand
Spectrum | N9340B | SET | Set_Measure_Semask_Average_State | Set the Average | :MEASure:SEMask:AVERage:STATe <value> | :MEAS:SEM:AVER:STAT <value> | value | bool | OFF; ON |  |  | MEAS |  |  |  |  | 1 | yes | INSTRUMENT.Spectrum/N9340B/N9340B.komand
Spectrum | N9340B | SET | Set_Measure_Semask_Carrier_Power | Set Total Power Reference | :MEASure:SEMask:CARRier:POWer <value> | :MEAS:SEM:CARR:POW <value> | value | unknown |  |  |  | MEAS |  |  |  |  | 1 | yes | INSTRUMENT.Spectrum/N9340B/N9340B.komand
Spectrum | N9340B | SET | Set_Measure_Semask_Frequency_Center | Set Center Frequency | MEASure:SEMask:FREQuency:CENTer <value> | MEAS:SEM:FREQ:CENT <value> | value | numeric |  |  |  | MEAS |  |  |  |  | 1 | yes | INSTRUMENT.Spectrum/N9340B/N9340B.komand
Spectrum | N9340B | SET | Set_Measure_Semask_Frequency_Span | Set Chan Span | :MEASure:SEMask:FREQuency:SPAN <value> | :MEAS:SEM:FREQ:SPAN <value> | value | numeric |  |  |  | MEAS |  |  |  |  | 1 | yes | INSTRUMENT.Spectrum/N9340B/N9340B.komand
Spectrum | N9340B | SET | Set_Measure_Semask_Offset_List_Frequency_Start | Set the Start Freq | :MEASure:SEMask:OFFSet:LIST:FREQuency:STARt <value> | :MEAS:SEM:OFFS:LIST:FREQ:STAR <value> | value | numeric |  |  |  | MEAS |  |  |  |  | 1 | yes | INSTRUMENT.Spectrum/N9340B/N9340B.komand
Spectrum | N9340B | SET | Set_Measure_Semask_Offset_List_Start_Absolute | Set the Abs Start | :MEASure:SEMask:OFFSet:LIST:STARt:ABSolute <value> | :MEAS:SEM:OFFS:LIST:STAR:ABS <value> | value | unknown |  |  |  | MEAS |  |  |  |  | 1 | yes | INSTRUMENT.Spectrum/N9340B/N9340B.komand
Spectrum | N9340B | SET | Set_Measure_Semask_Offset_List_Start_Rcarrier | Set the Rel Start | :MEASure:SEMask:OFFSet:LIST:STARt:RCARrier <value> | :MEAS:SEM:OFFS:LIST:STAR:RCAR <value> | value | unknown |  |  |  | MEAS |  |  |  |  | 1 | yes | INSTRUMENT.Spectrum/N9340B/N9340B.komand
Spectrum | N9340B | SET | Set_Measure_Semask_Offset_List_State | Set the Start Freq | :MEASure:SEMask:OFFSet:LIST:STATe <value> | :MEAS:SEM:OFFS:LIST:STAT <value> | value | bool | OFF; ON |  |  | MEAS |  |  |  |  | 1 | yes | INSTRUMENT.Spectrum/N9340B/N9340B.komand
Spectrum | N9340B | SET | Set_Measure_Semask_Offset_List_Sweep | Set the Sweep Time | :MEASure:SEMask:OFFSet:LIST:SWEeptime <value> | :MEAS:SEM:OFFS:LIST:SWE <value> | value | enum |  |  |  | MEAS |  |  |  |  | 1 | yes | INSTRUMENT.Spectrum/N9340B/N9340B.komand
Spectrum | N9340B | SET | Set_Measure_Semask_Offset_List_Test | Set the Fail Mask | :MEASure:SEMask:OFFSet:LIST:TEST <value> | :MEAS:SEM:OFFS:LIST:TEST <value> | value | unknown |  |  |  | MEAS |  |  |  |  | 1 | yes | INSTRUMENT.Spectrum/N9340B/N9340B.komand
Spectrum | N9340B | SET | Set_Measure_Semask_Sweep | Set the Sweep Time | :MEASure:SEMask:SWEeptime <value> | :MEAS:SEM:SWE <value> | value | enum |  |  |  | MEAS |  |  |  |  | 1 | yes | INSTRUMENT.Spectrum/N9340B/N9340B.komand
Spectrum | N9340B | SET | Set_Power_Attenuation | Set Power Attenuation | :POWer:ATTenuation <db_value> | :POW:ATT <db_value> | db_value | numeric |  |  | Individual Power Sets | Amplitude |  |  |  |  | 1 |  | INSTRUMENT.Spectrum/N9340B/N9340B.komand
Spectrum | N9340B | SET | Set_RBW | Set RBW | :SENSe:BANDwidth:RESolution <hz_value> | :SENS:BAND:RES <hz_value> | hz_value | numeric |  |  | RIG Bandwidth Commands | Bandwidth |  |  |  |  | 1 |  | INSTRUMENT.Spectrum/N9340B/N9340B.komand
Spectrum | N9340B | SET | Set_RBW_Auto | Set RBW Auto | :SENSe:BANDwidth:RESolution:AUTO <state_bool> | :SENS:BAND:RES:AUTO <state_bool> | state_bool | bool | OFF; ON |  | RIG Bandwidth Commands | Bandwidth |  |  |  |  | 1 |  | INSTRUMENT.Spectrum/N9340B/N9340B.komand
Spectrum | N9340B | SET | Set_Reference_Level | Set Reference Level | :DISPlay:WINDow:TRACe:Y:RLEVel <dbm_value> | :DISP:WIND:TRAC:Y:RLEV <dbm_value> | dbm_value | numeric |  |  | Individual Power Sets | Amplitude |  |  |  |  | 1 |  | INSTRUMENT.Spectrum/N9340B/N9340B.komand
Spectrum | N9340B | SET | Set_Scale_Pdivision | Trace Y-Axis Scaling | :SCALe:PDIVision <value> | :SCAL:PDIV <value> | value | unknown |  |  |  | SCAL |  |  |  |  | 1 | yes | INSTRUMENT.Spectrum/N9340B/N9340B.komand
Spectrum | N9340B | SET | Set_Scale_Rlevel_Offset | Trace Y-Axis Reference Level | :SCALe:RLEVel:OFFSet <value> | :SCAL:RLEV:OFFS <value> | value | numeric |  |  |  | SCAL |  |  |  |  | 1 | yes | INSTRUMENT.Spectrum/N9340B/N9340B.komand
Spectrum | N9340B | SET | Set_Scale_Spacing | Vertical Axis Scaling | :SCALe:SPACing <value> | :SCAL:SPAC <value> | value | unknown |  |  |  | SCAL |  |  |  |  | 1 | yes | INSTRUMENT.Spectrum/N9340B/N9340B.komand
Spectrum | N9340B | SET | Set_Sense_Frequency_Center | Using C with Marker Peak Search and Peak Excursion | SENS:FREQ:CENT <value> |  | value | enum | UP; DOWN |  |  | SENS |  |  |  |  | 1 | yes | INSTRUMENT.Spectrum/N9340B/N9340B.komand
Spectrum | N9340B | SET | Set_Sense_Frequency_Center_Step_Increment | Center Frequency Step Size | :SENSe:FREQuency:CENTer:STEP:INCRement <value> | :SENS:FREQ:CENT:STEP:INCR <value> | value | unknown |  |  |  | SENS |  |  |  |  | 1 | yes | INSTRUMENT.Spectrum/N9340B/N9340B.komand
Spectrum | N9340B | SET | Set_Sense_Frequency_Span | Using C with Marker Peak Search and Peak Excursion | SENS:FREQ:SPAN <value> |  | value | numeric |  |  |  | SENS |  |  |  |  | 1 | yes | INSTRUMENT.Spectrum/N9340B/N9340B.komand
Spectrum | N9340B | SET | Set_Sense_Frequency_Start | Start Frequency | SENS:FREQ:STAR <value> |  | value | numeric |  |  |  | SENS |  |  |  |  | 1 | yes | INSTRUMENT.Spectrum/N9340B/N9340B.komand
Spectrum | N9340B | SET | Set_Sense_Frequency_Stop | Stop Frequency | :SENS:FREQ:STOP <value> |  | value | numeric |  |  |  | SENS |  |  |  |  | 1 | yes | INSTRUMENT.Spectrum/N9340B/N9340B.komand
Spectrum | N9340B | SET | Set_Sense_Power_Rf_Attenuation | Input Attenuation | :SENSe:POWer:RF:ATTenuation <value> | :SENS:POW:RF:ATT <value> | value | numeric |  |  |  | SENS |  |  |  |  | 1 | yes | INSTRUMENT.Spectrum/N9340B/N9340B.komand
Spectrum | N9340B | SET | Set_Sense_Power_Rf_Gain_State | Input Port Power Gain | :SENSe:POWer:RF:GAIN:STATe <value> | :SENS:POW:RF:GAIN:STAT <value> | value | bool | OFF; ON |  |  | SENS |  |  |  |  | 1 | yes | INSTRUMENT.Spectrum/N9340B/N9340B.komand
Spectrum | N9340B | SET | Set_Sense_Sweep_Tdmode | Set sense sweep tdmode | :SENSe:SWEep:TDMode <value> | :SENS:SWE:TDM <value> | value | unknown |  |  |  | SENS |  |  |  |  | 1 | yes | INSTRUMENT.Spectrum/N9340B/N9340B.komand
Spectrum | N9340B | SET | Set_Span_Frequency | Set Span Frequency | :FREQuency:SPAN <hz_value> | :FREQ:SPAN <hz_value> | hz_value | numeric |  |  | RIG Frequency commands | Frequency |  |  |  |  | 1 |  | INSTRUMENT.Spectrum/N9340B/N9340B.komand
Spectrum | N9340B | SET | Set_Sre | Set sre | *SRE <value> |  | value | integer |  |  |  | Common |  |  |  |  | 1 | yes | INSTRUMENT.Spectrum/N9340B/N9340B.komand
Spectrum | N9340B | SET | Set_Start_Freq_MHz | Set Start Freq MHz | :FREQuency:STARt <hz_value> | :FREQ:STAR <hz_value> | hz_value | numeric |  |  | RIG Frequency commands | Frequency |  |  |  |  | 1 |  | INSTRUMENT.Spectrum/N9340B/N9340B.komand
Spectrum | N9340B | SET | Set_Stop_Freq_MHz | Set Stop Freq MHz | :FREQuency:STOP <hz_value> | :FREQ:STOP <hz_value> | hz_value | numeric |  |  | RIG Frequency commands | Frequency |  |  |  |  | 1 |  | INSTRUMENT.Spectrum/N9340B/N9340B.komand
Spectrum | N9340B | SET | Set_Sweep_time | Set Sweep time | :SENSe:SWEep:TIME <s_value> | :SENS:SWE:TIME <s_value> | s_value | numeric |  |  | RIG Bandwidth Commands | Bandwidth |  |  |  |  | 1 |  | INSTRUMENT.Spectrum/N9340B/N9340B.komand
Spectrum | N9340B | SET | Set_Sweep_time_Auto | Set Sweep time Auto | :SENSe:SWEep:TIME:AUTO <state_bool> | :SENS:SWE:TIME:AUTO <state_bool> | state_bool | bool | OFF; ON |  | RIG Bandwidth Commands | Bandwidth |  |  |  |  | 1 |  | INSTRUMENT.Spectrum/N9340B/N9340B.komand
Spectrum | N9340B | SET | Set_System_Channel | Low Frequency Channel | :SYSTem:CHANnel <value> | :SYST:CHAN <value> | value | enum |  |  |  | SYST |  |  |  |  | 1 | yes | INSTRUMENT.Spectrum/N9340B/N9340B.komand
Spectrum | N9340B | SET | Set_System_Configure_Port | Power on Type | :SYSTem:CONFigure:PORT <value> | :SYST:CONF:PORT <value> | value | enum | REF; TRIG |  |  | SYST |  |  |  |  | 1 | yes | INSTRUMENT.Spectrum/N9340B/N9340B.komand
Spectrum | N9340B | SET | Set_System_Date | Set Date | :SYSTem:DATE <value> | :SYST:DATE <value> | value | unknown |  |  |  | SYST |  |  |  |  | 1 | yes | INSTRUMENT.Spectrum/N9340B/N9340B.komand
Spectrum | N9340B | SET | Set_System_Time | Set Time | :SYSTem:TIME <value> | :SYST:TIME <value> | value | numeric |  |  |  | SYST |  |  |  |  | 1 | yes | INSTRUMENT.Spectrum/N9340B/N9340B.komand
Spectrum | N9340B | SET | Set_Tgenerator_Amplitude | Output Amplitdue | :TGENerator:AMPLitude <value> | :TGEN:AMPL <value> | value | unknown |  |  |  | TGEN |  |  |  |  | 1 | yes | INSTRUMENT.Spectrum/N9340B/N9340B.komand
Spectrum | N9340B | SET | Set_Tgenerator_Amplitude_State | Amplitude On/Off | :TGENerator:AMPLitude:STATe <value> | :TGEN:AMPL:STAT <value> | value | bool | OFF; ON |  |  | TGEN |  |  |  |  | 1 | yes | INSTRUMENT.Spectrum/N9340B/N9340B.komand
Spectrum | N9340B | SET | Set_Tgenerator_Amplitude_Step | Amplitude Step | :TGENerator:AMPLitude:STEP <value> | :TGEN:AMPL:STEP <value> | value | integer |  |  |  | TGEN |  |  |  |  | 1 | yes | INSTRUMENT.Spectrum/N9340B/N9340B.komand
Spectrum | N9340B | SET | Set_Tgenerator_Normalize_Level | Normalization Reference Level | :TGENerator:NORMalize:LEVel <value> | :TGEN:NORM:LEV <value> | value | numeric |  |  |  | TGEN |  |  |  |  | 1 | yes | INSTRUMENT.Spectrum/N9340B/N9340B.komand
Spectrum | N9340B | SET | Set_Tgenerator_Normalize_Posn | Normalization Reference Position | :TGENerator:NORMalize:POSN <value> | :TGEN:NORM:POSN <value> | value | numeric |  |  |  | TGEN |  |  |  |  | 1 | yes | INSTRUMENT.Spectrum/N9340B/N9340B.komand
Spectrum | N9340B | SET | Set_Tgenerator_Normalize_State | Normalization | :TGENerator:NORMalize:STATe <value> | :TGEN:NORM:STAT <value> | value | bool | OFF; ON |  |  | TGEN |  |  |  |  | 1 | yes | INSTRUMENT.Spectrum/N9340B/N9340B.komand
Spectrum | N9340B | SET | Set_Tgenerator_Normalize_Trace | Reference Trace | :TGENerator:NORMalize:TRACe <value> | :TGEN:NORM:TRAC <value> | value | block |  |  |  | TGEN |  |  |  |  | 1 | yes | INSTRUMENT.Spectrum/N9340B/N9340B.komand
Spectrum | N9340B | SET | Set_Trace_Format | Trace format | :TRACe:FORMat <value> | :TRAC:FORM <value> | value | enum | ASC; REAL |  |  | TRAC |  |  |  |  | 1 | yes | INSTRUMENT.Spectrum/N9340B/N9340B.komand
Spectrum | N9340B | SET | Set_Trace_Mode | Set Trace Mode | :TRACe<trace_number>:MODE <mode_string> | :TRAC<trace_number>:MODE <mode_string> | mode_string | enum |  | trace_number | Trace Command Sets | Trace |  |  |  |  | 1 |  | INSTRUMENT.Spectrum/N9340B/N9340B.komand
Spectrum | N9340B | SET | Set_Trigger_Sequence_Delaytime | Trigger Delay Time | :TRIGger:SEQuence:DELaytime <value> | :TRIG:SEQ:DEL <value> | value | numeric |  |  |  | TRIG |  |  |  |  | 1 | yes | INSTRUMENT.Spectrum/N9340B/N9340B.komand
Spectrum | N9340B | SET | Set_Trigger_Sequence_External_Slope | External Trigger Slope | :TRIGger:SEQuence:EXTernal1:SLOPe <value> | :TRIG:SEQ:EXT1:SLOP <value> | value | enum | POS; NEG |  |  | TRIG |  |  |  |  | 1 | yes | INSTRUMENT.Spectrum/N9340B/N9340B.komand
Spectrum | N9340B | SET | Set_Trigger_Sequence_Source | Initiate a Single Sweep | :TRIGger:SEQuence:SOURce <value> | :TRIG:SEQ:SOUR <value> | value | enum | IMM; VID; EXT |  |  | TRIG |  |  |  |  | 1 | yes | INSTRUMENT.Spectrum/N9340B/N9340B.komand
Spectrum | N9340B | SET | Set_Trigger_Sequence_Video_Level | Command Example | :TRIGger:SEQuence:VIDeo:LEVel <value> | :TRIG:SEQ:VID:LEV <value> | value | numeric |  |  |  | TRIG |  |  |  |  | 1 | yes | INSTRUMENT.Spectrum/N9340B/N9340B.komand
Spectrum | N9340B | SET | Set_Unit_Power | Using C with Marker Peak Search and Peak Excursion | UNIT:POW <value> |  | value | enum | DBM; DBMV; DBUV; DBUA; V; W; A |  |  | UNIT |  |  |  |  | 1 | yes | INSTRUMENT.Spectrum/N9340B/N9340B.komand
Spectrum | N9340B | SET | Set_Unit_Power_Emf | EMF Mode | :UNIT:POWer:EMF <value> | :UNIT:POW:EMF <value> | value | bool | OFF; ON |  |  | UNIT |  |  |  |  | 1 | yes | INSTRUMENT.Spectrum/N9340B/N9340B.komand
Spectrum | N9340B | SET | Set_VBW | Set VBW | :SENSe:BANDwidth:VIDeo <hz_value> | :SENS:BAND:VID <hz_value> | hz_value | numeric |  |  | RIG Bandwidth Commands | Bandwidth |  |  |  |  | 1 |  | INSTRUMENT.Spectrum/N9340B/N9340B.komand
Spectrum | N9340B | SET | Set_VBW_Auto | Set VBW Auto | :SENSe:BANDwidth:VIDeo:AUTO <state_bool> | :SENS:BAND:VID:AUTO <state_bool> | state_bool | bool | OFF; ON |  | RIG Bandwidth Commands | Bandwidth |  |  |  |  | 1 |  | INSTRUMENT.Spectrum/N9340B/N9340B.komand
Spectrum | N9342CN | DO | Do_Power_Cycle | Do Power Cycle | :SYSTem:POWer:RESet | :SYST:POW:RES |  |  |  |  | Hardware Reset and Clear | System |  |  |  |  | 1 |  | INSTRUMENT.Spectrum/N9342CN/N9342CN.komand
Spectrum | N9342CN | DO | Do_Update_Display | Do Update Display | :SYSTem:DISPlay:UPDate | :SYST:DISP:UPD |  |  |  |  | System Maintenance Controls | System |  |  |  |  | 1 |  | INSTRUMENT.Spectrum/N9342CN/N9342CN.komand
Spectrum | N9342CN | DO | Marker_State_OFF | Disable Marker | :CALCulate:MARKer<marker_number>:STATe OFF | :CALC:MARK<marker_number>:STAT OFF |  |  |  | marker_number | Marker Command Sets | Markers |  |  |  |  | 1 |  | INSTRUMENT.Spectrum/N9342CN/N9342CN.komand
Spectrum | N9342CN | DO | Marker_State_ON | Enable Marker | :CALCulate:MARKer<marker_number>:STATe ON | :CALC:MARK<marker_number>:STAT ON |  |  |  | marker_number | Marker Command Sets | Markers |  |  |  |  | 1 |  | INSTRUMENT.Spectrum/N9342CN/N9342CN.komand
Spectrum | N9342CN | DO | Set_Input_Auto_Attenuation_OFF | Set Input Auto Attenuation OFF | :POWer:ATTenuation:AUTO OFF | :POW:ATT:AUTO OFF |  |  |  |  | Individual Power Sets | Amplitude |  |  |  |  | 1 |  | INSTRUMENT.Spectrum/N9342CN/N9342CN.komand
Spectrum | N9342CN | DO | Set_Input_Auto_Attenuation_ON | Set Input Auto Attenuation ON | :POWer:ATTenuation:AUTO ON | :POW:ATT:AUTO ON |  |  |  |  | Individual Power Sets | Amplitude |  |  |  |  | 1 |  | INSTRUMENT.Spectrum/N9342CN/N9342CN.komand
Spectrum | N9342CN | DO | Set_Power_Gain_OFF | Set Power Gain OFF | :POWer:GAIN OFF | :POW:GAIN OFF |  |  |  |  | Individual Power Sets | Amplitude |  |  |  |  | 1 |  | INSTRUMENT.Spectrum/N9342CN/N9342CN.komand
Spectrum | N9342CN | DO | Set_Power_Gain_ON | Set Power Gain ON | :POWer:GAIN ON | :POW:GAIN ON |  |  |  |  | Individual Power Sets | Amplitude |  |  |  |  | 1 |  | INSTRUMENT.Spectrum/N9342CN/N9342CN.komand
Spectrum | N9342CN | NAB | Attenuation | Attenuation | :POWer:RF:ATTenuation? | :POW:RF:ATT? |  |  |  |  | Individual Read Queries | Amplitude | 1 | NR3 | dB |  | 1 |  | INSTRUMENT.Spectrum/N9342CN/N9342CN.komand
Spectrum | N9342CN | NAB | Frequency_settings | Primary Frequency Monitoring | :FREQuency:STARt?;:FREQuency:STOP?;:FREQuency:CENTer?;:FREQuency:SPAN? | :FREQ:STAR?;:FREQ:STOP?;:FREQ:CENT?;:FREQ:SPAN? |  |  |  |  | NAB Frequency Monitoring | Frequency | 4 | NR3; NR3; NR3; NR3 | Hz; Hz; Hz; Hz | start; stop; center; span | 4 |  | INSTRUMENT.Spectrum/N9342CN/N9342CN.komand
Spectrum | N9342CN | NAB | Get_Reference_Level | Get Reference Level | :DISPlay:WINDow:TRACe:Y:RLEVel? | :DISP:WIND:TRAC:Y:RLEV? |  |  |  |  | Individual Read Queries | Amplitude | 1 | NR3 | V |  | 1 |  | INSTRUMENT.Spectrum/N9342CN/N9342CN.komand
Spectrum | N9342CN | NAB | Get_error_information | System Error Check | :SYSTem:ERRor? | :SYST:ERR? |  |  |  |  | System Status and Identification | System | 1 | NR2 |  |  | 1 |  | INSTRUMENT.Spectrum/N9342CN/N9342CN.komand
Spectrum | N9342CN | NAB | Preamp_State | Preamp State | :SENSE:POWer:RF:GAIN:STATe? | :SENS:POW:RF:GAIN:STAT? |  |  |  |  | Individual Read Queries | Amplitude | 1 | BOOL | dB |  | 1 |  | INSTRUMENT.Spectrum/N9342CN/N9342CN.komand
Spectrum | N9342CN | NAB | all_marker_settings | Marker Amplitude and Frequency Readbacks | :CALCulate:MARKer1:Y?;:CALCulate:MARKer2:Y?;:CALCulate:MARKer3:Y?;:CALCulate:MARKer4:Y?;:CALCulate:MARKer5:Y?;:CALCulate:MARKer6:Y?;:CALCulate:MARKer1:X?;:CALCulate:MARKer2:X?;:CALCulate:MARKer3:X?;:CALCulate:MARKer4:X?;:CALCulate:MARKer5:X?;:CALCulate:MARKer6:X? | :CALC:MARK1:Y?;:CALC:MARK2:Y?;:CALC:MARK3:Y?;:CALC:MARK4:Y?;:CALC:MARK5:Y?;:CALC:MARK6:Y?;:CALC:MARK1:X?;:CALC:MARK2:X?;:CALC:MARK3:X?;:CALC:MARK4:X?;:CALC:MARK5:X?;:CALC:MARK6:X? |  |  |  |  | NAB Marker Monitoring | Markers | 12 | NR3; NR3; NR3; NR3; NR3; NR3; NR3; NR3; NR3; NR3; NR3; NR3 | dBm; dBm; dBm; dBm; dBm; dBm; Hz; Hz; Hz; Hz; Hz; Hz | y_1; y_2; y_3; y_4; y_5; y_6; x_1; x_2; x_3; x_4; x_5; x_6 | 12 |  | INSTRUMENT.Spectrum/N9342CN/N9342CN.komand
Spectrum | N9342CN | NAB | amplitude_settings | Power and Attenuation Readbacks | :DISPlay:WINDow:TRACe:Y:RLEVel?;:POWer:ATTenuation?;:POWer:GAIN? | :DISP:WIND:TRAC:Y:RLEV?;:POW:ATT?;:POW:GAIN? |  |  |  |  | NAB Amplitude Monitoring | Amplitude | 3 | NR3; NR3; NR3 | dBm; dB; dB | rlevel; attenuation; gain | 3 |  | INSTRUMENT.Spectrum/N9342CN/N9342CN.komand
Spectrum | N9342CN | NAB | bandwidth_settings | Bandwidth and Sweep Monitoring | :SENSe:BANDwidth:RESolution?;:SENSe:BANDwidth:VIDeo?;:SENSe:BANDwidth:VIDeo:AUTO?;:INITiate:CONTinuous?;:SENSe:SWEep:TIME? | :SENS:BAND:RES?;:SENS:BAND:VID?;:SENS:BAND:VID:AUTO?;:INIT:CONT?;:SENS:SWE:TIME? |  |  |  |  | NAB Bandwidth Monitoring | Bandwidth | 5 | ?; ?; BOOL; BOOL; NR3 | Hz; Hz; ; ; s | resolution; video; auto; continuous; time | 5 |  | INSTRUMENT.Spectrum/N9342CN/N9342CN.komand
Spectrum | N9342CN | RIG | RBW_VBW_Hz | Set Resolution and Video BW | :SENSe:BANDwidth:RESolution <rbw_hz_value>;:SENSe:BANDwidth:VIDeo <vbw_hz_value> | :SENS:BAND:RES <rbw_hz_value>;:SENS:BAND:VID <vbw_hz_value> | rbw_hz_value; vbw_hz_value | numeric |  |  | RIG Bandwidth Commands | Bandwidth |  |  |  |  | 2 |  | INSTRUMENT.Spectrum/N9342CN/N9342CN.komand
Spectrum | N9342CN | RIG | Ref_Level_dBm | Set Power Levels | :DISPlay:WINDow:TRACe:Y:RLEVel <Ref_Level_dBm>;:POWer:RF:ATTenuation <Attenuation_dB>;:POWer:GAIN <Preamp_On> | :DISP:WIND:TRAC:Y:RLEV <Ref_Level_dBm>;:POW:RF:ATT <Attenuation_dB>;:POW:GAIN <Preamp_On> | Ref_Level_dBm; Attenuation_dB; Preamp_On | numeric |  |  | RIG Amplitude Commands | Amplitude |  |  |  |  | 3 |  | INSTRUMENT.Spectrum/N9342CN/N9342CN.komand
Spectrum | N9342CN | RIG | freq_start_stop | Frequency Range Commands | :FREQuency:STARt <start_freq>;:FREQuency:STOP <stop_freq> | :FREQ:STAR <start_freq>;:FREQ:STOP <stop_freq> | start_freq; stop_freq | numeric |  |  | RIG Frequency commands | Frequency |  |  |  |  | 2 |  | INSTRUMENT.Spectrum/N9342CN/N9342CN.komand
Spectrum | N9342CN | SET | Marker_X_position | Set Marker Frequency | :CALCulate:MARKer<marker_number>:X <x_value> | :CALC:MARK<marker_number>:X <x_value> | x_value | numeric |  | marker_number | Marker Command Sets | Markers |  |  |  |  | 1 |  | INSTRUMENT.Spectrum/N9342CN/N9342CN.komand
Spectrum | N9342CN | SET | Power_Attenuation | Power Attenuation | :POWer:ATTenuation <Power_Attenuation> | :POW:ATT <Power_Attenuation> | Power_Attenuation | numeric |  |  | Individual Power Sets | Amplitude |  |  |  |  | 1 |  | INSTRUMENT.Spectrum/N9342CN/N9342CN.komand
Spectrum | N9342CN | SET | Resolution_Bandwidth | Resolution Bandwidth | :SENSe:BANDwidth:RESolution <hz_value> | :SENS:BAND:RES <hz_value> | hz_value | numeric |  |  | RIG Bandwidth Commands | Bandwidth |  |  |  |  | 1 |  | INSTRUMENT.Spectrum/N9342CN/N9342CN.komand
Spectrum | N9342CN | SET | Set_Reference_Level | Set Reference Level | :DISPlay:WINDow:TRACe:Y:RLEVel <Ref_Level_dBm> | :DISP:WIND:TRAC:Y:RLEV <Ref_Level_dBm> | Ref_Level_dBm | numeric |  |  | Individual Power Sets | Amplitude |  |  |  |  | 1 |  | INSTRUMENT.Spectrum/N9342CN/N9342CN.komand
Spectrum | N9342CN | SET | Span_Frequency | Span Frequency | :FREQuency:SPAN <hz_value> | :FREQ:SPAN <hz_value> | hz_value | numeric |  |  | RIG Frequency commands | Frequency |  |  |  |  | 1 |  | INSTRUMENT.Spectrum/N9342CN/N9342CN.komand
Spectrum | N9342CN | SET | Start_Freq_MHz | Start Freq MHz | :FREQuency:STARt <hz_value> | :FREQ:STAR <hz_value> | hz_value | numeric |  |  | RIG Frequency commands | Frequency |  |  |  |  | 1 |  | INSTRUMENT.Spectrum/N9342CN/N9342CN.komand
Spectrum | N9342CN | SET | Stop_Freq_MHz | Stop Freq MHz | :FREQuency:STOP <hz_value> | :FREQ:STOP <hz_value> | hz_value | numeric |  |  | RIG Frequency commands | Frequency |  |  |  |  | 1 |  | INSTRUMENT.Spectrum/N9342CN/N9342CN.komand
Spectrum | N9342CN | SET | Sweep_Time | Sweep Time | :SENSe:SWEep:TIME <sweep_time_s> | :SENS:SWE:TIME <sweep_time_s> | sweep_time_s | numeric |  |  | RIG Bandwidth Commands | Bandwidth |  |  |  |  | 1 |  | INSTRUMENT.Spectrum/N9342CN/N9342CN.komand
Spectrum | N9342CN | SET | Video_Bandwidth | Video Bandwidth | :SENSe:BANDwidth:VIDeo <hz_value> | :SENS:BAND:VID <hz_value> | hz_value | numeric |  |  | RIG Bandwidth Commands | Bandwidth |  |  |  |  | 1 |  | INSTRUMENT.Spectrum/N9342CN/N9342CN.komand